## Index
Index for Northern Powergrid (Northeast) in 2018/19 (April 2018 - Final Charges)
This document, model or dataset has been prepared by or for Reckon LLP on the instructions of the DCUSA Panel or one of its working
groups. Only the DCUSA Panel and its working groups have authority to approve this material as meeting their requirements.
Reckon LLP makes no representation about the suitability of this material for the purposes of complying with any licence
conditions or furthering any relevant objective.
UNLESS STATED OTHERWISE, THIS WORKBOOK IS ONLY A PROTOTYPE FOR TESTING PURPOSES AND ALL THE DATA IN THIS MODEL ARE FOR ILLUSTRATION ONLY.
This workbook is structured as a sequential series of named and numbered tables. There is a list of
tables below, with hyperlinks. Above each calculation table, there is a description of the calculations
and hyperlinks to tables from which data are used. Hyperlinks point to the first relevant table column
heading in the relevant table. Scrolling up or down is usually required after clicking a hyperlink in
order to bring the relevant data and/or headings into view. Some versions of Microsoft Excel can
display a "Back" button, which can be useful when using hyperlinks to navigate around the workbook.
Copyright 2009-2011 Energy Networks Association Limited and others. Copyright 2011-2016 Franck Latrémolière, Reckon LLP and others.
The code used to generate this spreadsheet includes open-source software published at https://github.com/f20/power-models.
Use and distribution of the source code is subject to the conditions stated therein. |  | Colour coding
Any redistribution of this software must retain the following disclaimer: |  | Input data
THIS SOFTWARE IS PROVIDED BY AUTHORS AND CONTRIBUTORS "AS IS" AND ANY EXPRESS OR IMPLIED WARRANTIES, INCLUDING, BUT NOT LIMITED |  | Constant value
TO, THE IMPLIED WARRANTIES OF MERCHANTABILITY AND FITNESS FOR A PARTICULAR PURPOSE ARE DISCLAIMED. IN NO EVENT SHALL AUTHORS OR |  | Formula: calculation
CONTRIBUTORS BE LIABLE FOR ANY DIRECT, INDIRECT, INCIDENTAL, SPECIAL, EXEMPLARY, OR CONSEQUENTIAL DAMAGES (INCLUDING, BUT NOT |  | Formula: copy
LIMITED TO, PROCUREMENT OF SUBSTITUTE GOODS OR SERVICES; LOSS OF USE, DATA, OR PROFITS; OR BUSINESS INTERRUPTION) HOWEVER CAUSED |  | Unused cell in input data table
AND ON ANY THEORY OF LIABILITY, WHETHER IN CONTRACT, STRICT LIABILITY, OR TORT (INCLUDING NEGLIGENCE OR OTHERWISE) ARISING IN |  | Unused cell in other table
ANY WAY OUT OF THE USE OF THIS SOFTWARE, EVEN IF ADVISED OF THE POSSIBILITY OF SUCH DAMAGE. |  | Unlocked cell for notes
Worksheet | Table | Type of table
Input | 1000. Company, charging year, data version | Input data
Input | 1001. CDCM target revenue (£ unless otherwise stated) | Composite
Input | 1010. Financial and general assumptions | Composite
Input | 1017. Diversity allowance between top and bottom of network level | Input data
Input | 1018. Proportion of relevant load going through 132kV/HV direct transformation | Input data
Input | 1019. Network model GSP peak demand (MW) | Input data
Input | 1020. Gross asset cost by network level (£) | Input data
Input | 1022. LV service model asset cost (£) | Input data
Input | 1023. HV service model asset cost (£) | Input data
Input | 1025. Matrix of applicability of LV service models to tariffs with fixed charges | Input data
Input | 1026. Matrix of applicability of LV service models to unmetered tariffs | Input data
Input | 1028. Matrix of applicability of HV service models to tariffs with fixed charges | Input data
Input | 1032. Loss adjustment factors to transmission | Input data
Input | 1037. Embedded network (LDNO) discounts | Input data
Input | 1041. Load profile data for demand users | Input data
Input | 1053. Volume forecasts for the charging year | Input data
Input | 1055. Transmission exit charges (£/year) | Input data
Input | 1059. Other expenditure | Input data
Input | 1060. Customer contributions under current connection charging policy | Input data
Input | 1061. Average split of rate 1 units by distribution time band | Input data
Input | 1062. Average split of rate 2 units by distribution time band | Input data
Input | 1064. Average split of rate 1 units by special distribution time band | Input data
Input | 1066. Typical annual hours by special distribution time band | Input data
Input | 1068. Typical annual hours by distribution time band | Input data
Input | 1069. Peaking probabilities by network level | Input data
Input | 1092. Average kVAr by kVA, by network level | Input data
Input | 1201. Current tariff information | Input data
LAFs | 2001. Loss adjustment factors to transmission | Composite
LAFs | 2002. Mapping of DRM network levels to core network levels | Fixed data
LAFs | 2003. Loss adjustment factor to transmission for each DRM network level | Sum-product calculation
LAFs | 2004. Loss adjustment factor to transmission for each network level | Combine tables
LAFs | 2005. Network use factors | Fixed data
LAFs | 2006. Proportion going through 132kV/EHV | Calculation
LAFs | 2007. Proportion going through EHV | Calculation
LAFs | 2008. Proportion going through EHV/HV | Calculation
LAFs | 2009. Rerouteing matrix for all network levels | Combine tables
LAFs | 2010. Network use factors: interim step in calculations before adjustments | Sum-product calculation
LAFs | 2011. Network use factors for all tariffs | Combine tables
LAFs | 2012. Loss adjustment factors between end user meter reading and each network level, scaled by network use | Calculation
DRM | 2101. Annuity rate | Calculation
DRM | 2102. Loss adjustment factor to transmission for each core level | Combine tables
DRM | 2103. Loss adjustment factors | Composite
DRM | 2104. Diversity calculations | Special calculation
DRM | 2105. Network model total maximum demand at substation (MW) | Calculation
DRM | 2106. Network model contribution to system maximum load measured at network level exit (MW) | Calculation
DRM | 2107. Rerouteing matrix for DRM network levels | Combine tables
DRM | 2108. GSP simultaneous maximum load assumed through each network level (MW) | Sum-product calculation
DRM | 2109. Network model annuity by simultaneous maximum load for each network level (£/kW/year) | Calculation
SM | 2201. Asset £/customer from LV service models | Sum-product calculation
SM | 2202. LV unmetered service model assets £/(MWh/year) | Sum-product calculation
SM | 2203. LV unmetered service model asset charge (p/kWh) | Calculation
SM | 2204. Asset £/customer from HV service models | Sum-product calculation
SM | 2205. Service model assets by tariff (£) | Combine tables
SM | 2206. Replacement annuities for service models | Composite
Loads | 2301. Demand coefficient (load at time of system maximum load divided by average load) | Calculation
Loads | 2302. Load coefficient | Combine tables
Loads | 2303. Discount map | Fixed data
Loads | 2304. LDNO discounts and volumes adjusted for discount | Composite
Loads | 2305. Equivalent volume for each end user | Cell summation
Multi | 2401. Adjust annual hours by distribution time band to match days in year | Composite
Multi | 2402. Normalisation of split of rate 1 units by time band | Composite
Multi | 2403. Split of rate 1 units between distribution time bands | Combine tables
Multi | 2404. Normalisation of split of rate 2 units by time band | Composite
Multi | 2405. Split of rate 2 units between distribution time bands | Combine tables
Multi | 2406. Split of rate 3 units between distribution time bands (default) | Fixed data
Multi | 2407. All units (MWh) | Calculation
Multi | 2408. Calculation of implied load coefficients for one-rate users | Calculation
Multi | 2409. Calculation of implied load coefficients for two-rate users | Calculation
Multi | 2410. Calculation of implied load coefficients for three-rate users | Calculation
Multi | 2411. Calculation of adjusted time band load coefficients | Composite
Multi | 2412. Normalisation of peaking probabilities | Composite
Multi | 2413. Peaking probabilities by network level (reshaped) | Reshape table
Multi | 2414. Pseudo load coefficient by time band and network level | Calculation
Multi | 2415. Single rate non half hourly pseudo timeband load coefficients | Copy cells
Multi | 2416. Single rate non half hourly units (MWh) | Copy cells
Multi | 2417. Single rate non half hourly timeband use | Copy cells
Multi | 2418. Single rate non half hourly tariff pseudo load coefficient | Sum-product calculation
Multi | 2419. Multi rate non half hourly units (MWh) | Copy cells
Multi | 2420. Multi rate non half hourly pseudo timeband load coefficients | Copy cells
Multi | 2421. Multi rate non half hourly timeband use | Copy cells
Multi | 2422. Multi rate non half hourly tariff pseudo load coefficient | Sum-product calculation
Multi | 2423. Off-peak non half hourly units (MWh) | Copy cells
Multi | 2424. Off-peak non half hourly pseudo timeband load coefficients | Copy cells
Multi | 2425. Off-peak non half hourly timeband use | Copy cells
Multi | 2426. Off-peak non half hourly tariff pseudo load coefficient | Sum-product calculation
Multi | 2427. Aggregated half hourly units (MWh) | Copy cells
Multi | 2428. Aggregated half hourly pseudo timeband load coefficients | Copy cells
Multi | 2429. Aggregated half hourly timeband use | Copy cells
Multi | 2430. Aggregated half hourly tariff pseudo load coefficient | Sum-product calculation
Multi | 2431. Average non half hourly tariff pseudo load coefficient | Calculation
Multi | 2432. Average non half hourly timeband use | Calculation
Multi | 2433. Aggregated half hourly tariff pseudo load coefficient using average non half hourly unit mix | Sum-product calculation
Multi | 2434. Relative correction factor for aggregated half hourly tariff | Calculation
Multi | 2435. Correction factor for non half hourly tariffs | Calculation
Multi | 2436. Single rate non half hourly corrected pseudo timeband load coefficient | Calculation
Multi | 2437. Multi rate non half hourly corrected pseudo timeband load coefficient | Calculation
Multi | 2438. Off-peak non half hourly corrected pseudo timeband load coefficient | Calculation
Multi | 2439. Aggregated half hourly corrected pseudo timeband load coefficient | Calculation
Multi | 2440. Pseudo load coefficient by time band and network level (equalised) | Combine tables
Multi | 2441. Unit rate 1 pseudo load coefficient by network level | Sum-product calculation
Multi | 2442. Unit rate 2 pseudo load coefficient by network level | Sum-product calculation
Multi | 2443. Unit rate 3 pseudo load coefficient by network level | Sum-product calculation
Multi | 2444. Adjust annual hours by special distribution time band to match days in year | Composite
Multi | 2445. Normalisation of split of rate 1 units by special time band | Composite
Multi | 2446. Split of rate 1 units between special distribution time bands | Combine tables
Multi | 2447. Split of rate 2 units between special distribution time bands (default) | Fixed data
Multi | 2448. Split of rate 3 units between special distribution time bands (default) | Fixed data
Multi | 2449. Calculation of implied special load coefficients for one-rate users | Calculation
Multi | 2450. Calculation of implied special load coefficients for three-rate users | Calculation
Multi | 2451. Estimated contributions to peak demand | Composite
Multi | 2452. Load coefficient correction factor for the group | Calculation
Multi | 2453. Calculation of special peaking probabilities | Composite
Multi | 2454. Special peaking probabilities by network level | Combine tables
Multi | 2455. Special peaking probabilities by network level (reshaped) | Reshape table
Multi | 2456. Pseudo load coefficient by special time band and network level | Calculation
Multi | 2457. Unit rate 1 pseudo load coefficient by network level (special) | Sum-product calculation
Multi | 2458. Unit rate 2 pseudo load coefficient by network level (special) | Sum-product calculation
Multi | 2459. Unit rate 3 pseudo load coefficient by network level (special) | Sum-product calculation
Multi | 2460. Unit rate 1 pseudo load coefficient by network level (combined) | Combine tables
Multi | 2461. Unit rate 2 pseudo load coefficient by network level (combined) | Combine tables
Multi | 2462. Unit rate 3 pseudo load coefficient by network level (combined) | Combine tables
SMD | 2501. Contributions of users on one-rate multi tariffs to system simultaneous maximum load by network level (kW) | Calculation
SMD | 2502. Contributions of users on two-rate multi tariffs to system simultaneous maximum load by network level (kW) | Calculation
SMD | 2503. Contributions of users on three-rate multi tariffs to system simultaneous maximum load by network level (kW) | Calculation
SMD | 2504. Estimated contributions of users on each tariff to system simultaneous maximum load by network level (kW) | Calculation
SMD | 2505. Contributions of users on each tariff to system simultaneous maximum load by network level (kW) | Combine tables
SMD | 2506. Forecast system simultaneous maximum load (kW) from forecast units | Cell summation
AMD | 2601. Pre-processing of data for standing charge factors | Composite
AMD | 2602. Standing charges factors adapted to use 132kV/HV | Combine tables
AMD | 2603. Capacity-based contributions to chargeable aggregate maximum load by network level (kW) | Calculation
AMD | 2604. Unit-based contributions to chargeable aggregate maximum load (kW) | Calculation
AMD | 2605. Contributions to aggregate maximum load by network level (kW) | Combine tables
AMD | 2606. Forecast chargeable aggregate maximum load (kW) | Cell summation
AMD | 2607. Forecast simultaneous load subject to standing charge factors (kW) | Calculation
AMD | 2608. Forecast simultaneous load replaced by standing charge (kW) | Cell summation
AMD | 2609. Calculated LV diversity allowance | Calculation
AMD | 2610. Network level mapping for diversity allowances | Fixed data
AMD | 2611. Diversity allowances including 132kV/HV | Sum-product calculation
AMD | 2612. Diversity allowances (including calculated LV value) | Combine tables
AMD | 2613. Forecast simultaneous maximum load (kW) adjusted for standing charges | Calculation
Otex | 2701. Operating expenditure coded by network level (£/year) | Combine tables
Otex | 2702. Network model assets (£) scaled by load forecast | Calculation
Otex | 2703. Annual consumption by tariff for unmetered users (MWh) | Copy cells
Otex | 2704. Total unmetered units | Cell summation
Otex | 2705. Service model asset data | Composite
Otex | 2706. Data for allocation of operating expenditure | Composite
Otex | 2707. Amount of expenditure to be allocated according to asset values (£/year) | Calculation
Otex | 2708. Total operating expenditure by network level (£/year) | Calculation
Otex | 2709. Operating expenditure percentage by network level | Calculation
Otex | 2710. Unit operating expenditure based on simultaneous maximum load (£/kW/year) | Calculation
Otex | 2711. Operating expenditure for customer assets p/MPAN/day | Composite
Otex | 2712. Operating expenditure for unmetered customer assets (p/kWh) | Calculation
Contrib | 2801. Network level of supply (for customer contributions) by tariff | Fixed data
Contrib | 2802. Contribution proportion of asset annuities, by customer type and network level of assets | Calculation
Contrib | 2803. Proportion of asset annuities deemed to be covered by customer contributions | Sum-product calculation
Contrib | 2804. Proportion of annual charge covered by contributions (for all charging levels) | Combine tables
Yard | 2901. Unit cost at each level, £/kW/year (relative to system simultaneous maximum load) | Combine tables
Yard | 2902. Pay-as-you-go yardstick unit costs by charging level (p/kWh) | Calculation
Yard | 2903. Contributions to pay-as-you-go unit rate 1 (p/kWh) | Calculation
Yard | 2904. Contributions to pay-as-you-go unit rate 2 (p/kWh) | Calculation
Yard | 2905. Contributions to pay-as-you-go unit rate 3 (p/kWh) | Calculation
Standing | 3001. Costs based on aggregate maximum load (£/kW/year) | Calculation
Standing | 3002. Capacity elements p/kVA/day | Calculation
Standing | 3003. Yardstick components p/kWh (taking account of standing charges) | Calculation
Standing | 3004. Contributions to unit rate 1 p/kWh by network level (taking account of standing charges) | Calculation
Standing | 3005. Contributions to unit rate 2 p/kWh by network level (taking account of standing charges) | Calculation
Standing | 3006. Contributions to unit rate 3 p/kWh by network level (taking account of standing charges) | Calculation
Standing | 3007. Exceeded capacity charge elements p/kVA/day | Calculation
AggCap | 3101. Mapping of tariffs to tariff groups | Fixed data
AggCap | 3102. Capacity use for tariffs charged for capacity on an exit point basis | Composite
AggCap | 3103. Aggregate capacity (kW) | Sum-product calculation
AggCap | 3104. Aggregate number of users charged for capacity on an exit point basis | Sum-product calculation
AggCap | 3105. Average maximum kVA by exit point | Calculation
AggCap | 3106. Deemed average maximum kVA for each tariff | Sum-product calculation
AggCap | 3107. Capacity-driven fixed charge elements from standing charges factors p/MPAN/day | Calculation
Reactive | 3201. Network use factors for generator reactive unit charges | Fixed data
Reactive | 3202. Standard components p/kWh for reactive power (absolute value) | Calculation
Reactive | 3203. Standard reactive p/kVArh | Calculation
Reactive | 3204. Absolute value of load coefficient (kW peak / average kW) | Calculation
Reactive | 3205. Pay-as-you-go components p/kWh for reactive power (absolute value) | Calculation
Reactive | 3206. Pay-as-you-go reactive p/kVArh | Calculation
Aggreg | 3301. Unit rate 1 p/kWh (elements) | Combine tables
Aggreg | 3302. Unit rate 2 p/kWh (elements) | Combine tables
Aggreg | 3303. Unit rate 3 p/kWh (elements) | Combine tables
Aggreg | 3304. Fixed charge p/MPAN/day (elements) | Combine tables
Aggreg | 3305. Capacity charge p/kVA/day (elements) | Copy cells
Aggreg | 3306. Exceeded capacity charge p/kVA/day (elements) | Copy cells
Aggreg | 3307. Reactive power charge p/kVArh (elements) | Combine tables
Aggreg | 3308. Summary of charges before revenue matching | Cell summation
Revenue | 3401. Net revenues by tariff before matching (£) | Calculation
Revenue | 3402. Target CDCM revenue | Composite
Revenue | 3403. Revenue surplus or shortfall | Composite
Adder | 3501. Adder value at which the minimum is breached | Calculation
Adder | 3502. Marginal revenue effect of adder | Calculation
Adder | 3503. Constraint-free solution | Calculation
Adder | 3504. Starting point | Calculation
Adder | 3505. Solve for General adder rate (p/kWh) | Composite
Adder | 3506. General adder rate (p/kWh) | Calculation
Adder | 3507. Adder | Calculation
Adjust | 3601. Tariffs before rounding | Composite
Adjust | 3602. Decimal places | Fixed data
Adjust | 3603. Tariff rounding | Calculation
Adjust | 3604. All the way tariffs | Calculation
Adjust | 3605. Net revenues by tariff from rounding | Calculation
Adjust | 3606. Revenue forecast summary | Composite
Adjust | 3607. Tariffs | Calculation
Tariffs | 3701. Tariffs | Composite
Summary | 3801. Headline parameters | Composite
Summary | 3802. Revenue summary | Composite
Summary | 3803. Revenue summary by tariff component | Cell summation
M-Rev | 3901. Revenue matrix by tariff | Composite
M-Rev | 3902. Revenues by charging element and network level | Cell summation
CData | 4001. Revenues under current tariffs (£) | Calculation
CData | 4002. All-the-way volumes | Copy cells
CData | 4003. Normalised to | Fixed data
CData | 4004. Normalised volumes for comparisons | Calculation
CData | 4005. LDNO LV charges (normalised £) | Copy cells
CData | 4006. LDNO HV charges (normalised £) | Copy cells
CTables | 4101. Comparison with current all-the-way demand tariffs | Composite
CTables | 4102. LDNO margins in use of system charges | Composite
M-ATW | Tariff matrices | Notes
Technical model rules and version control
---
PerlModule: CDCM
agghhequalisation: rag
alwaysUseRAG: 1
blackPeakingProbabilityRequired: 1
coincidenceAdj: groupums
colour: orange
drm: top500gsp
extraLevels: 1
fixedCap: 1-4
matrices: big
noReplacement: blanket
pcd: 1
portfolio: 1
protect: 1
revisionText: r7414
scaler: adderppugeneralminzeronogen
standing: sub132
summary: consultation
targetRevenue: dcp249
tariffs: commongensubdcp130dcp163pc12hhpc34hhgennoreact
template: '%-model228+'
timeOfDay: timeOfDay179
unauth: dayotex
validation: lenientnomsg
'~codeValidation':
CDCM/AML.pm: 456e00943a159e7b87cf01c5c4710e6a140ca47c
CDCM/Aggregation.pm: 372b53e6dba1fe9433020bbd13328009851a036a
CDCM/Contributions.pm: 27ad354dcefbc9a811f3db79dc8efe0f1833e5f3
CDCM/Discounts.pm: a7364da2114ba741a77c0d6cb86d8234e52f9f27
CDCM/Loads.pm: 8318fd13017faf9e8cc117bc2b5f75e978e6365b
CDCM/Master.pm: b888dfe95c5c84cdb82428a1727d2a974bc5a157
CDCM/Matching.pm: 01f6510e0d600acd5eaf457dc0ce7510a9e57a57
CDCM/NetworkSizer.pm: 50def4231b67757f2bd222cc1579fa342876afd0
CDCM/Operating.pm: c8ee43d2a1898e7c0e12aa50754522a86c4077c3
CDCM/Reactive.pm: e2318e6ee9559bf7cd3cfcfff58c399eb12c866a
CDCM/Revenue.pm: 6c445ed34c255f9ddc0b221c97478f1622f96850
CDCM/Routeing.pm: 9b718b597245d1b0721d2c7a64c50c2a706295b5
CDCM/SML.pm: aac911646d7138ef11303d19e73c7fb180fadeeb
CDCM/ServiceModels.pm: 962bc7cb35ba1dba1d76a82ebf31da562bb15636
CDCM/Setup.pm: fa9ab9e9febf3f6681cdfa8c05e2700627cf0251
CDCM/Sheets.pm: 9fd822bebed6e0c93722fe67a01c586d855391af
CDCM/Standing.pm: 0677863cc8c69940e82611a34f6a4cf6e6c938f6
CDCM/Summary.pm: 591dbcc9c325ebe7d3bb65b6fdd6fdc8c2b0d03b
CDCM/Table1001_2016.pm: 5f546f87942091a84a5cb5d655bf1d971cac11e6
CDCM/TariffList.pm: 64ad6df9569e545ee8cb15b755bb503f11a8d027
CDCM/Tariffs.pm: 76356ecc3a24bb7e0d1b998ff54ed84d4c66815d
CDCM/TimeOfDay179.pm: bcfbb0b849f3d51df08034f15d98c106a1026464
CDCM/Yardsticks.pm: 14fa4ca8c5e1b83888203f2a0a27b027b0e1be67
SpreadsheetModel/Arithmetic.pm: b1367f0a9de6b5af11373f288c79c34dcf1cd6d7
SpreadsheetModel/Book/FrontSheet.pm: 46ce018576f7ecdfeeb07df5d5468405cb06839c
SpreadsheetModel/Book/Manufacturing.pm: c9328f8ce467db0f50b8d1d3b6064a439a158536
SpreadsheetModel/Book/Validation.pm: ed2ab0782db26c535a153fdc187c4ac85d37bf0b
SpreadsheetModel/Book/WorkbookCreate.pm: a02f9620ecfc3c847594ec6a7f5d50a9a30b2168
SpreadsheetModel/Book/WorkbookFormats.pm: b659dd128e9de6350e6f389cbe5ac3c7e01ff09d
SpreadsheetModel/Columnset.pm: 672a86ec91518b1756e619af3caf5fd13a83fe72
SpreadsheetModel/Custom.pm: 64258a1a23160d1b05311a838e34f4078f7516be
SpreadsheetModel/Dataset.pm: 0d4dd59d0e133cd7ac0d1f5f60d67b42da63633e
SpreadsheetModel/FormatLegend.pm: 6542b2c1f994e4aa10f155c435cabafa7a9f5778
SpreadsheetModel/GroupBy.pm: a05f4878f468a3191257c58c4711fc115bde7e7d
SpreadsheetModel/Label.pm: 053d8801da63a168d467ae3cf12c6c32325befe3
SpreadsheetModel/Labelset.pm: 9869da1561c537b93ee2cbbfe04c5047c6144169
SpreadsheetModel/Logger.pm: 833fe1cc3c01cd760064f51dd812b9db75a8b221
SpreadsheetModel/Notes.pm: deac2cc524c26b5965f89ee6ab62979a9443d683
SpreadsheetModel/Object.pm: ad87af5906c5d614f2ee9535b691ad91f03c7c38
SpreadsheetModel/Reshape.pm: 44d60329c15bdfdf839a71781406c921808898b4
SpreadsheetModel/SegmentRoot.pm: b9c3f399e76a3369cc6271bc475efeffbc75e604
SpreadsheetModel/Shortcuts.pm: 862755d9f7270e4db643182f2a94f4d19dff749b
SpreadsheetModel/Stack.pm: 05a927d320fe0b49a01b5d253723cf04175915ac
SpreadsheetModel/SumProduct.pm: c5a66046bc650db92cb5b588c8b0b207eb91f4d4
'~datasetName': Blank
'~datasetSource': Empty dataset
Generated on Sun 20 Nov 2016 12:44:11 by www.dcmf.co.uk

## Input
Input data for Northern Powergrid (Northeast) in 2018/19 (April 2018 - Final Charges)
This sheet contains all the input data (except LLFCs which might be entered directly into the Tariff sheet).
1000. Company, charging year, data version
| Company | Year | Version
Company, charging year, data version | Northern Powergrid (Northeast) | 2018/19 | April 2018 - Final Charges
1001. CDCM target revenue (£ unless otherwise stated)
| Further description | Term | CRC | Value | Calculations (£/year)
Base Demand Revenue before inflation | A1 | PU | CRC2A | 246500000
Annual Iteration adjustment before inflation | A2 | MOD | CRC2A | -3711850.4241
RPI True-up before inflation | A3 | TRU | CRC2A | -752167.0674
Price index adjustment (RPI index) | A4 | RPIF | CRC2A | 1.155
Base demand revenue | A = (A1 + A2 + A3) * A4 | BR | CRC2A |  | 279551559.7972
Pass-Through Licence Fees | B1 | LF | CRC2B | -49809.6631
Pass-Through Business Rates | B2 | RB | CRC2B | -110804.1805
Pass-Through Transmission Connection Point Charges | B3 | TB | CRC2B | 1726434.4681
Pass-through Smart Meter Communication Licence Costs | B4 | SMC | CRC2B | 470903.8749
Pass-through Smart Meter IT Costs | B5 | SMIT | CRC2B | 1587349.8666
Pass-through Ring Fence Costs | B6 | RF | CRC2B | 33608.8566
Pass-Through Others | B7 | HB, SEC, UNC | CRC2B | 0
Allowed Pass-Through Items | B = Sum of B1 to B7 | PT | CRC2B |  | 3657683.2225
Broad Measure of Customer Service incentive | C1 | BM | CRC2C | 2218378.7197
Quality of Service incentive | C2 | IQ | CRC2D | 6599493.3269
Connections Engagement incentive | C3 | ICE | CRC2E | 0
Time to Connect incentive | C4 | TTC | CRC2F | 433562.8895
Losses Discretionary Reward incentive | C5 | LDR | CRC2G | 0
Network Innovation Allowance | C6 | NIA | CRC2H | 1612007.6963
Low Carbon Network Fund - Tier 1 unrecoverable | C7 | LCN1 | CRC2J | 0
Low Carbon Network Fund - Tier 2 & Discretionary Funding | C7 | LCN2 | CRC2J | 862983.7647
Connection Guaranteed Standards Systems & Processes penalty | C8 | AUM, CGSRA | CRC2K-L | 0
Residual Losses and Growth Incentive - Losses | C9 | PPL | CRC2M | 0
Residual Losses and Growth Incentive - Growth | C9 | GTA | CRC2M | 0
Incentive Revenue and Other Adjustments | C = Sum of C1 to C9 |  |  |  | 11726426.3971
Correction Factor | D | -K | CRC2A | -4299790.508
Total allowed Revenue | E = A + B + C + D | AR | CRC2A |  | 290635878.9089
Other 1. Excluded services - Top-up, standby, and enhanced system security | F1 (see note 1) | DRS4 | CRC5C | 0
Other 2. Excluded services - Revenue protection services | F2 (see note 1) | DRS5 | CRC5C | 0
Other 3. Excluded services - Miscellaneous | F3 (see note 1) | DRS9 | CRC5C | 0
Other 4. Please describe if used | F4 | Please describe | if used | 0
Other 5. Please describe if used | F5 | Please describe | if used | 0
Total other revenue recovered by Use of System Charges | F = Sum of F1 to F5 |  |  |  | 0
Total Revenue for Use of System Charges | G = E + F |  |  |  | 290635878.9089
1. Revenue raised outside CDCM - EDCM and Certain Interconnector Revenue | H1 |  |  | 7092623.3029
2. Revenue raised outside CDCM - Voluntary under-recovery | H2 |  |  | 0
3. Revenue raised outside CDCM - Please describe if used | H3 | Please describe | if used | 0
4. Revenue raised outside CDCM - Please describe if used | H4 | Please describe | if used | 0
Total Revenue to be raised outside the CDCM | H = Sum of H1 to H4 |  |  |  | 7092623.3029
Latest forecast of CDCM Revenue | I = G - H |  |  |  | 283543255.606
Note 1: Cost categories associated with excluded services should only be populated if the Company recovers the costs of providing these services from Use of System Charges
1010. Financial and general assumptions
Sources: financial assumptions; calendar; network model.
These financial assumptions determine the annuity rate applied to convert the asset values of the network model into an annual charge.
| Rate of return | Annualisation period (years) | Annuity proportion for customer-contributed assets | Power factor | Days in the charging year
Financial and general assumptions | 4.08% | 40 | 0 | 0.95 | 365
1017. Diversity allowance between top and bottom of network level
Source: operational data analysis and/or network model.
The diversity figure against GSP is the diversity between GSP Group (the whole system) and individual GSPs.
The diversity figure against 132kV is the diversity between GSPs (the top of the 132kV network) and 132kV/EHV bulk supply points (the bottom of the 132kV network).
The diversity figure against EHV is the diversity between 132kV/EHV bulk supply points (the top of the EHV network) and EHV/HV primary substations (the bottom of the EHV network).
The diversity figure against HV is the diversity between EHV/HV primary substations (the top of the HV network) and HV/LV substations (the bottom of the HV network).
Diversity allowance between top and bottom of network level
GSPs | 10.12%
132kV | 13.52%
132kV/EHV
EHV | 25.59%
EHV/HV
HV | 34%
HV/LV
LV circuits
1018. Proportion of relevant load going through 132kV/HV direct transformation
132kV/HV
EHV/HV | 0%
1019. Network model GSP peak demand (MW)
Network model GSP peak demand (MW)
Network model GSP peak demand (MW) | 500
1020. Gross asset cost by network level (£)
Gross assets £
132kV | 45855564.534
132kV/EHV | 17970520.1054
EHV | 85863411.6063
EHV/HV | 31944534.829
132kV/HV | 0
HV | 131705781.1707
HV/LV | 75907473.84
LV circuits | 92670059.3165
1022. LV service model asset cost (£)
| LV service model 1 | LV service model 2 | LV service model 3 | LV service model 4 | LV service model 5 | LV service model 6 | LV service model 7 | LV service model 8
LV service model asset cost (£) | 590 | 650 | 1891 | 1934 | 0 | 0 | 0 | 0
1023. HV service model asset cost (£)
| HV service model 1 | HV service model 2 | HV service model 3 | HV service model 4 | HV service model 5
HV service model asset cost (£) | 20318 | 8837.2206 | 0 | 0 | 0
1025. Matrix of applicability of LV service models to tariffs with fixed charges
| LV service model 1 | LV service model 2 | LV service model 3 | LV service model 4 | LV service model 5 | LV service model 6 | LV service model 7 | LV service model 8
Domestic Unrestricted | 100% | 0% | 0% | 0% | 0% | 0% | 0% | 0%
Domestic Two Rate | 100% | 0% | 0% | 0% | 0% | 0% | 0% | 0%
Small Non Domestic Unrestricted | 0% | 100% | 0% | 0% | 0% | 0% | 0% | 0%
Small Non Domestic Two Rate | 0% | 100% | 0% | 0% | 0% | 0% | 0% | 0%
LV Medium Non-Domestic | 0% | 0% | 100% | 0% | 0% | 0% | 0% | 0%
LV Sub Medium Non-Domestic | 0% | 0% | 0% | 100% | 0% | 0% | 0% | 0%
LV Network Domestic | 100% | 0% | 0% | 0% | 0% | 0% | 0% | 0%
LV Network Non-Domestic Non-CT | 0% | 100% | 0% | 0% | 0% | 0% | 0% | 0%
LV HH Metered | 0% | 0% | 100% | 0% | 0% | 0% | 0% | 0%
LV Sub HH Metered | 0% | 0% | 0% | 100% | 0% | 0% | 0% | 0%
LV Generation NHH or Aggregate HH | 0% | 0% | 0% | 0% | 0% | 0% | 0% | 0%
LV Sub Generation NHH | 0% | 0% | 0% | 0% | 0% | 0% | 0% | 0%
LV Generation Intermittent | 0% | 0% | 0% | 0% | 0% | 0% | 0% | 0%
LV Generation Intermittent no RP charge | 0% | 0% | 0% | 0% | 0% | 0% | 0% | 0%
LV Generation Non-Intermittent | 0% | 0% | 0% | 0% | 0% | 0% | 0% | 0%
LV Generation Non-Intermittent no RP charge | 0% | 0% | 0% | 0% | 0% | 0% | 0% | 0%
LV Sub Generation Intermittent | 0% | 0% | 0% | 0% | 0% | 0% | 0% | 0%
LV Sub Generation Intermittent no RP charge | 0% | 0% | 0% | 0% | 0% | 0% | 0% | 0%
LV Sub Generation Non-Intermittent | 0% | 0% | 0% | 0% | 0% | 0% | 0% | 0%
LV Sub Generation Non-Intermittent no RP charge | 0% | 0% | 0% | 0% | 0% | 0% | 0% | 0%
1026. Matrix of applicability of LV service models to unmetered tariffs
Source: service models
Proportion of service model involved in connecting load of 1 MWh/year
| LV service model 1 | LV service model 2 | LV service model 3 | LV service model 4 | LV service model 5 | LV service model 6 | LV service model 7 | LV service model 8
All LV unmetered tariffs | 0 | 0 | 0 | 0 | 0 | 0 | 0 | 0
1028. Matrix of applicability of HV service models to tariffs with fixed charges
| HV service model 1 | HV service model 2 | HV service model 3 | HV service model 4 | HV service model 5
HV Medium Non-Domestic | 100% | 0% | 0% | 0% | 0%
HV HH Metered | 100% | 0% | 0% | 0% | 0%
HV Generation Intermittent | 0% | 100% | 0% | 0% | 0%
HV Generation Intermittent no RP charge | 0% | 100% | 0% | 0% | 0%
HV Generation Non-Intermittent | 0% | 100% | 0% | 0% | 0%
HV Generation Non-Intermittent no RP charge | 0% | 100% | 0% | 0% | 0%
1032. Loss adjustment factors to transmission
Source: losses model or loss adjustment factors at time of system peak.
| 132kV | 132kV/EHV | EHV | EHV/HV | HV | HV/LV | LV circuits
Loss adjustment factor | 1.005 | 1.007 | 1.009 | 1.014 | 1.024 | 1.039 | 1.104
1037. Embedded network (LDNO) discounts
Source: separate price control disaggregation model.
| No discount | LDNO LV: LV user | LDNO HV: LV user | LDNO HV: LV sub user | LDNO HV: HV user
LDNO discount |  | 39.76% | 63.73% | 39.11% | 25.21%
1041. Load profile data for demand users
Source: load data analysis.
| Coincidence factor | Load factor
Domestic Unrestricted | 0.84001 | 0.41623
Domestic Two Rate | 0.32612 | 0.2604
Domestic Off Peak (related MPAN) |  | 0.1328
Small Non Domestic Unrestricted | 0.7285 | 0.38839
Small Non Domestic Two Rate | 0.46477 | 0.30882
Small Non Domestic Off Peak (related MPAN) |  | 0.16547
LV Medium Non-Domestic | 0.84223 | 0.52881
LV Sub Medium Non-Domestic | 0.92573 | 0.48177
HV Medium Non-Domestic | 0.78174 | 0.46157
LV Network Domestic | 0.84001 | 0.41623
LV Network Non-Domestic Non-CT | 0.7285 | 0.38839
LV HH Metered | 0.80662 | 0.57559
LV Sub HH Metered | 0.82092 | 0.63707
HV HH Metered | 0.83496 | 0.71016
NHH UMS category A | 1 | 1
NHH UMS category B | 1 | 0.47268
NHH UMS category C | 1 | 0.26046
NHH UMS category D | 0.026667 | 0.5544
LV UMS (Pseudo HH Metered) | 0.93793 | 0.35934
1053. Volume forecasts for the charging year
Source: forecast.
Please include MPAN counts for tariffs with no fixed charge (e.g. off-peak tariffs), but exclude MPANs on tariffs with a fixed
charge that are not subject to a fixed charge due to a site grouping arrangement.
| Rate 1 units (MWh) | Rate 2 units (MWh) | Rate 3 units (MWh) | MPANs | Import capacity (kVA) | Exceeded capacity (kVA) | Reactive power units (MVArh)
> Domestic Unrestricted
Domestic Unrestricted | 4419076.3341 | 0 | 0 | 1390259.4258 | 0 | 0 | 0
LDNO LV: Domestic Unrestricted | 78223.0945 | 0 | 0 | 27030.1297 | 0 | 0 | 0
LDNO HV: Domestic Unrestricted | 82398.9264 | 0 | 0 | 28157.21 | 0 | 0 | 0
> Domestic Two Rate | 0 | 0 | 0 | 0 | 0 | 0 | 0
Domestic Two Rate | 223253.6068 | 231808.9246 | 0 | 84205.9251 | 0 | 0 | 0
LDNO LV: Domestic Two Rate | 108.9703 | 51.8752 | 0 | 50.049 | 0 | 0 | 0
LDNO HV: Domestic Two Rate | 1965.2634 | 5906.3539 | 0 | 1498.072 | 0 | 0 | 0
> Domestic Off Peak (related MPAN) | 0 | 0 | 0 | 0 | 0 | 0 | 0
Domestic Off Peak (related MPAN) | 63655.1825 | 0 | 0 | 14394.703 | 0 | 0 | 0
LDNO LV: Domestic Off Peak (related MPAN) | 0 | 0 | 0 | 0 | 0 | 0 | 0
LDNO HV: Domestic Off Peak (related MPAN) | 0 | 0 | 0 | 0 | 0 | 0 | 0
> Small Non Domestic Unrestricted | 0 | 0 | 0 | 0 | 0 | 0 | 0
Small Non Domestic Unrestricted | 864711.9884 | 0 | 0 | 76224.4951 | 0 | 0 | 0
LDNO LV: Small Non Domestic Unrestricted | 2142.1297 | 0 | 0 | 249.9053 | 0 | 0 | 0
LDNO HV: Small Non Domestic Unrestricted | 4353.7547 | 0 | 0 | 258.9974 | 0 | 0 | 0
> Small Non Domestic Two Rate | 0 | 0 | 0 | 0 | 0 | 0 | 0
Small Non Domestic Two Rate | 225633.608 | 127839.6152 | 0 | 17153.2092 | 0 | 0 | 0
LDNO LV: Small Non Domestic Two Rate | 23.3572 | 11.0372 | 0 | 0 | 0 | 0 | 0
LDNO HV: Small Non Domestic Two Rate | 662.4369 | 459.9697 | 0 | 28.9758 | 0 | 0 | 0
> Small Non Domestic Off Peak (related MPAN) | 0 | 0 | 0 | 0 | 0 | 0 | 0
Small Non Domestic Off Peak (related MPAN) | 5993.1978 | 0 | 0 | 486.3952 | 0 | 0 | 0
LDNO LV: Small Non Domestic Off Peak (related MPAN) | 0 | 0 | 0 | 0 | 0 | 0 | 0
LDNO HV: Small Non Domestic Off Peak (related MPAN) | 0 | 0 | 0 | 0 | 0 | 0 | 0
> LV Medium Non-Domestic | 0 | 0 | 0 | 0 | 0 | 0 | 0
LV Medium Non-Domestic | 0.0008919 | 0.0001081 | 0 | 1.3763e-05 | 0 | 0 | 0
LDNO LV: LV Medium Non-Domestic | 0 | 0 | 0 | 0 | 0 | 0 | 0
LDNO HV: LV Medium Non-Domestic | 0 | 0 | 0 | 0 | 0 | 0 | 0
> LV Sub Medium Non-Domestic | 0 | 0 | 0 | 0 | 0 | 0 | 0
LV Sub Medium Non-Domestic | 0.00084667 | 0.00015333 | 0 | 8.2539e-06 | 0 | 0 | 0
> HV Medium Non-Domestic | 0 | 0 | 0 | 0 | 0 | 0 | 0
HV Medium Non-Domestic | 0.00086852 | 0.00013148 | 0 | 4.8483e-06 | 0 | 0 | 0
> LV Network Domestic | 0 | 0 | 0 | 0 | 0 | 0 | 0
LV Network Domestic | 0 | 0 | 0 | 0 | 0 | 0 | 0
LDNO LV: LV Network Domestic | 0 | 0 | 0 | 0 | 0 | 0 | 0
LDNO HV: LV Network Domestic | 0 | 0 | 0 | 0 | 0 | 0 | 0
> LV Network Non-Domestic Non-CT | 0 | 0 | 0 | 0 | 0 | 0 | 0
LV Network Non-Domestic Non-CT | 107689.7996 | 262204.601 | 264213.2062 | 9933.137 | 0 | 0 | 0
LDNO LV: LV Network Non-Domestic Non-CT | 0 | 0 | 0 | 0 | 0 | 0 | 0
LDNO HV: LV Network Non-Domestic Non-CT | 108.1799 | 366.9179 | 501.0382 | 1.6647 | 0 | 0 | 0
> LV HH Metered | 0 | 0 | 0 | 0 | 0 | 0 | 0
LV HH Metered | 261735.0814 | 878557.5743 | 1039588.6448 | 10610.089 | 1154936.6124 | 31132.8329 | 178291.46
LDNO LV: LV HH Metered | 1210.5396 | 3499.8118 | 4990.9572 | 50.049 | 3680 | 0 | 148.0173
LDNO HV: LV HH Metered | 9524.7101 | 28951.8745 | 38648.8895 | 245.9463 | 24290 | 0.25205 | 1496.2812
> LV Sub HH Metered | 0 | 0 | 0 | 0 | 0 | 0 | 0
LV Sub HH Metered | 48055.1892 | 159449.1412 | 222997.3955 | 560.7866 | 182180 | 4523.3534 | 29520.974
LDNO HV: LV Sub HH Metered | 288.0198 | 1203.3944 | 885.9825 | 5.2683 | 2250 | 0 | 17.3046
> HV HH Metered | 0 | 0 | 0 | 0 | 0 | 0 | 0
HV HH Metered | 321279.7745 | 1005990.6085 | 1453904.5534 | 895.6053 | 1069221 | 25649.4274 | 295480.515
LDNO HV: HV HH Metered | 6191.5911 | 19818.9861 | 26972.433 | 26.3416 | 14750 | 10.3616 | 310.8407
> NHH UMS category A | 0 | 0 | 0 | 0 | 0 | 0 | 0
NHH UMS category A | 18698.9546 | 0 | 0 | 636.5475 | 0 | 0 | 0
LDNO LV: NHH UMS category A | 830.8437 | 0 | 0 | 204.9546 | 0 | 0 | 0
LDNO HV: NHH UMS category A | 1278.214 | 0 | 0 | 102.7322 | 0 | 0 | 0
> NHH UMS category B | 0 | 0 | 0 | 0 | 0 | 0 | 0
NHH UMS category B | 106080.2366 | 0 | 0 | 412.526 | 0 | 0 | 0
LDNO LV: NHH UMS category B | 14.9068 | 0 | 0 | 2.6342 | 0 | 0 | 0
LDNO HV: NHH UMS category B | 93.5404 | 0 | 0 | 0 | 0 | 0 | 0
> NHH UMS category C | 0 | 0 | 0 | 0 | 0 | 0 | 0
NHH UMS category C | 810.2534 | 0 | 0 | 38.526 | 0 | 0 | 0
LDNO LV: NHH UMS category C | 0 | 0 | 0 | 0 | 0 | 0 | 0
LDNO HV: NHH UMS category C | 0 | 0 | 0 | 0 | 0 | 0 | 0
> NHH UMS category D | 0 | 0 | 0 | 0 | 0 | 0 | 0
NHH UMS category D | 1185.6801 | 0 | 0 | 21.6825 | 0 | 0 | 0
LDNO LV: NHH UMS category D | 0 | 0 | 0 | 0 | 0 | 0 | 0
LDNO HV: NHH UMS category D | 0 | 0 | 0 | 0 | 0 | 0 | 0
> LV UMS (Pseudo HH Metered) | 0 | 0 | 0 | 0 | 0 | 0 | 0
LV UMS (Pseudo HH Metered) | 3499.5826 | 10707.4428 | 45556.8707 | 10.5776 | 0 | 0 | 0
LDNO LV: LV UMS (Pseudo HH Metered) | 0 | 0 | 0 | 0 | 0 | 0 | 0
LDNO HV: LV UMS (Pseudo HH Metered) | 0 | 0 | 0 | 0 | 0 | 0 | 0
> LV Generation NHH or Aggregate HH | 0 | 0 | 0 | 0 | 0 | 0 | 0
LV Generation NHH or Aggregate HH | 438.9126 | 0 | 0 | 62.3871 | 0 | 0 | 0
LDNO LV: LV Generation NHH or Aggregate HH | 0 | 0 | 0 | 0 | 0 | 0 | 0
LDNO HV: LV Generation NHH or Aggregate HH | 0 | 0 | 0 | 0 | 0 | 0 | 0
> LV Sub Generation NHH | 0 | 0 | 0 | 0 | 0 | 0 | 0
LV Sub Generation NHH | 0 | 0 | 0 | 0 | 0 | 0 | 0
LDNO HV: LV Sub Generation NHH | 0 | 0 | 0 | 0 | 0 | 0 | 0
> LV Generation Intermittent | 0 | 0 | 0 | 0 | 0 | 0 | 0
LV Generation Intermittent | 19121.0215 | 0 | 0 | 195 | 0 | 0 | 1073.934
LDNO LV: LV Generation Intermittent | 0 | 0 | 0 | 0 | 0 | 0 | 0
LDNO HV: LV Generation Intermittent | 717.5071 | 0 | 0 | 4 | 0 | 0 | 43.5496
> LV Generation Intermittent no RP charge | 0 | 0 | 0 | 0 | 0 | 0 | 0
LV Generation Intermittent no RP charge | 0 | 0 | 0 | 0 | 0 | 0 | 0
> LV Generation Non-Intermittent | 0 | 0 | 0 | 0 | 0 | 0 | 0
LV Generation Non-Intermittent | 1989.4653 | 5770.2015 | 11073.9018 | 12 | 0 | 0 | 92.221
LDNO LV: LV Generation Non-Intermittent | 0 | 0 | 0 | 0 | 0 | 0 | 0
LDNO HV: LV Generation Non-Intermittent | 0 | 0 | 0 | 0 | 0 | 0 | 0
> LV Generation Non-Intermittent no RP charge | 0 | 0 | 0 | 0 | 0 | 0 | 0
LV Generation Non-Intermittent no RP charge | 0 | 0 | 0 | 0 | 0 | 0 | 0
> LV Sub Generation Intermittent | 0 | 0 | 0 | 0 | 0 | 0 | 0
LV Sub Generation Intermittent | 565.2681 | 0 | 0 | 4 | 0 | 0 | 14.915
LDNO HV: LV Sub Generation Intermittent | 0 | 0 | 0 | 0 | 0 | 0 | 0
> LV Sub Generation Intermittent no RP charge | 0 | 0 | 0 | 0 | 0 | 0 | 0
LV Sub Generation Intermittent no RP charge | 0 | 0 | 0 | 0 | 0 | 0 | 0
> LV Sub Generation Non-Intermittent | 0 | 0 | 0 | 0 | 0 | 0 | 0
LV Sub Generation Non-Intermittent | 0 | 0 | 0 | 0 | 0 | 0 | 0
LDNO HV: LV Sub Generation Non-Intermittent | 0 | 0 | 0 | 0 | 0 | 0 | 0
> LV Sub Generation Non-Intermittent no RP charge | 0 | 0 | 0 | 0 | 0 | 0 | 0
LV Sub Generation Non-Intermittent no RP charge | 0 | 0 | 0 | 0 | 0 | 0 | 0
> HV Generation Intermittent | 0 | 0 | 0 | 0 | 0 | 0 | 0
HV Generation Intermittent | 453795.6441 | 0 | 0 | 76 | 0 | 0 | 912.476
LDNO HV: HV Generation Intermittent | 0 | 0 | 0 | 0 | 0 | 0 | 0
> HV Generation Intermittent no RP charge | 0 | 0 | 0 | 0 | 0 | 0 | 0
HV Generation Intermittent no RP charge | 0 | 0 | 0 | 0 | 0 | 0 | 0
> HV Generation Non-Intermittent | 0 | 0 | 0 | 0 | 0 | 0 | 0
HV Generation Non-Intermittent | 36126.1839 | 97322.7992 | 175362.911 | 55 | 0 | 0 | 2843.613
LDNO HV: HV Generation Non-Intermittent | 0 | 0 | 0 | 0 | 0 | 0 | 0
> HV Generation Non-Intermittent no RP charge | 0 | 0 | 0 | 0 | 0 | 0 | 0
HV Generation Non-Intermittent no RP charge | 0 | 0 | 0 | 0 | 0 | 0 | 0
1055. Transmission exit charges (£/year)
Source: forecast.
Transmission exit
Transmission exit charges (£/year) | 13336793.0524
1059. Other expenditure
| Direct cost (£/year) | Indirect cost (£/year) | Indirect cost proportion | Network rates (£/year)
Other expenditure | 20336520.98 | 79861820.4221 | 60% | 20308340
1060. Customer contributions under current connection charging policy
Source: analysis of expenditure data and/or survey of capital expenditure schemes.
Customer contribution percentages by network level of supply and by asset network level.
These proportions should reflect the current connection charging method, not necessarily the method that was in place when the connection was built.
| Assets 132kV | Assets 132kV/EHV | Assets EHV | Assets EHV/HV | Assets 132kV/HV | Assets HV | Assets HV/LV | Assets LV circuits
LV network | 0.1% | 0.2% | 3.1% | 13.3% | 0% | 49.8% | 83.4% | 94.2%
LV substation | 0.1% | 0.2% | 3.1% | 13.3% | 0% | 49.8% | 83.4% | 0
HV network | 0.3% | 2.6% | 8.7% | 37.1% | 0% | 82.8% | 0 | 0
HV substation | 0.3% | 2.6% | 8.7% | 62.6% | 0 | 0 | 0 | 0
1061. Average split of rate 1 units by distribution time band
| Red | Amber | Green
Domestic Unrestricted | 14.94% | 35.14% | 49.91%
Domestic Two Rate | 18.12% | 41.61% | 40.27%
Domestic Off Peak (related MPAN) | 1.508% | 15.15% | 83.34%
Small Non Domestic Unrestricted | 12.1% | 47.78% | 40.12%
Small Non Domestic Two Rate | 16.43% | 55.95% | 27.62%
Small Non Domestic Off Peak (related MPAN) | 2.564% | 10.67% | 86.76%
LV Medium Non-Domestic | 13.73% | 46.29% | 39.98%
LV Sub Medium Non-Domestic | 14.61% | 47.58% | 37.81%
HV Medium Non-Domestic | 14.71% | 46.42% | 38.87%
1062. Average split of rate 2 units by distribution time band
| Red | Amber | Green
Domestic Two Rate | 0.05447% | 0.675% | 99.27%
Small Non Domestic Two Rate | 0.4273% | 3.02% | 96.55%
LV Medium Non-Domestic | 0% | 0.8872% | 99.11%
LV Sub Medium Non-Domestic | 0% | 4.725% | 95.27%
HV Medium Non-Domestic | 0% | 4.716% | 95.28%
1064. Average split of rate 1 units by special distribution time band
| Black | Yellow | Green
NHH UMS category A | 3.42% | 38.31% | 58.27%
NHH UMS category B | 6.253% | 12.83% | 80.91%
NHH UMS category C | 11.73% | 25.15% | 63.12%
NHH UMS category D | 1.348% | 59.44% | 39.21%
1066. Typical annual hours by special distribution time band
Source: definition of distribution time bands.
The figures in this table will be automatically adjusted to match the number of days in the charging period.
| Black | Yellow | Green
Annual hours | 301 | 3339 | 5120
1068. Typical annual hours by distribution time band
Source: definition of distribution time bands.
The figures in this table will be automatically adjusted to match the number of days in the charging period.
| Red | Amber | Green
Annual hours | 910 | 2730 | 5120
1069. Peaking probabilities by network level
Source: analysis of network operation data.
Red, amber and green peaking probabilities
| Red | Amber | Green | Black peaking probabilities
GSPs | 92.17% | 6.064% | 1.769% | 90.93%
132kV | 56.34% | 38.49% | 5.166% | 49.69%
132kV/EHV | 56.34% | 38.49% | 5.166% | 49.69%
EHV | 66.83% | 29.82% | 3.356% | 62.25%
EHV/HV | 66.83% | 29.82% | 3.356% | 62.25%
132kV/HV | 0% | 0% | 0% | 0%
HV | 66.83% | 29.82% | 3.356% | 62.25%
HV/LV | 66.83% | 29.82% | 3.356% | 62.25%
LV circuits | 66.83% | 29.82% | 3.356% | 62.25%
1092. Average kVAr by kVA, by network level
Source: analysis of operational data.
This is the average of MVAr/MVA or SQRT(1-PF^2) across relevant network elements.
| GSPs | 132kV | 132kV/EHV | EHV | EHV/HV | 132kV/HV | HV | HV/LV | LV circuits
Average kVAr by kVA, by network level | 0.15511 | 0.15511 | 0.2289 | 0.2289 | 0.24114 | 0.24114 | 0.24114 | 0.24114 | 0
1201. Current tariff information
| Current revenues if known (£) | Current Unit rate 1 p/kWh | Current Unit rate 2 p/kWh | Current Unit rate 3 p/kWh | Current Fixed charge p/MPAN/day | Current Capacity charge p/kVA/day | Current Exceeded capacity charge p/kVA/day | Current Reactive power charge p/kVArh
Domestic Unrestricted |  | 2.348 | 0 | 0 | 4.89 | 0
Domestic Two Rate |  | 2.906 | 0.096 | 0 | 4.89 | 0
Domestic Off Peak (related MPAN) |  | 0.285 | 0 | 0 | 0 | 0
Small Non Domestic Unrestricted |  | 2.391 | 0 | 0 | 5.29 | 0
Small Non Domestic Two Rate |  | 2.91 | 0.175 | 0 | 5.29 | 0
Small Non Domestic Off Peak (related MPAN) |  | 0.358 | 0 | 0 | 0 | 0
LV Medium Non-Domestic |  | 2.327 | 0.092 | 0 | 45.46 | 0
LV Sub Medium Non-Domestic |  | 1.549 | 0.077 | 0 | 14.42 | 0
HV Medium Non-Domestic |  | 1.192 | 0.047 | 0 | 150.38 | 0
LV Network Domestic |  | 13.214 | 0.954 | 0.083 | 4.89 | 0
LV Network Non-Domestic Non-CT |  | 14.832 | 1.071 | 0.093 | 5.29 | 0
LV HH Metered |  | 10.494 | 0.696 | 0.062 | 14.13 | 1.76 | 1.76 | 0.237
LV Sub HH Metered |  | 9.293 | 0.528 | 0.05 | 14.42 | 2.25 | 2.25 | 0.175
HV HH Metered |  | 7.556 | 0.364 | 0.036 | 150.38 | 2.12 | 2.12 | 0.132
NHH UMS category A |  | 1.568 | 0 | 0 | 0 | 0
NHH UMS category B |  | 2.329 | 0 | 0 | 0 | 0
NHH UMS category C |  | 4.31 | 0 | 0 | 0 | 0
NHH UMS category D |  | 1.032 | 0 | 0 | 0 | 0
LV UMS (Pseudo HH Metered) |  | 34.526 | 0.913 | 0.078 | 0 | 0

## LAFs
Loss adjustment factors and network use matrices for Northern Powergrid (Northeast) in 2018/19 (April 2018 - Final Charges)
This sheet calculates matrices of loss adjustment factors and of network use factors.
These matrices map out the extent to which each type of user uses each level of the network, and are used throughout the workbook.
2001. Loss adjustment factors to transmission
Data sources:
x1 = Network level for each tariff (to get loss factors applicable to capacity) (in Loss adjustment factors to transmission)
x2 = 1032. Loss adjustment factors to transmission
Kind: | Fixed data | [6 empty] | Sum-product calculation
Formula: | [7 empty] | =SUMPRODUCT(x1, x2)
Network level for each tariff (to get loss factors applicable to capacity)
| 132kV | 132kV/EHV | EHV | EHV/HV | HV | HV/LV | LV circuits | Loss adjustment factor
Domestic Unrestricted | 0 | 0 | 0 | 0 | 0 | 0 | 1 | 1.104
Domestic Two Rate | 0 | 0 | 0 | 0 | 0 | 0 | 1 | 1.104
Domestic Off Peak (related MPAN) | 0 | 0 | 0 | 0 | 0 | 0 | 1 | 1.104
Small Non Domestic Unrestricted | 0 | 0 | 0 | 0 | 0 | 0 | 1 | 1.104
Small Non Domestic Two Rate | 0 | 0 | 0 | 0 | 0 | 0 | 1 | 1.104
Small Non Domestic Off Peak (related MPAN) | 0 | 0 | 0 | 0 | 0 | 0 | 1 | 1.104
LV Medium Non-Domestic | 0 | 0 | 0 | 0 | 0 | 0 | 1 | 1.104
LV Sub Medium Non-Domestic | 0 | 0 | 0 | 0 | 0 | 1 | 0 | 1.039
HV Medium Non-Domestic | 0 | 0 | 0 | 0 | 1 | 0 | 0 | 1.024
LV Network Domestic | 0 | 0 | 0 | 0 | 0 | 0 | 1 | 1.104
LV Network Non-Domestic Non-CT | 0 | 0 | 0 | 0 | 0 | 0 | 1 | 1.104
LV HH Metered | 0 | 0 | 0 | 0 | 0 | 0 | 1 | 1.104
LV Sub HH Metered | 0 | 0 | 0 | 0 | 0 | 1 | 0 | 1.039
HV HH Metered | 0 | 0 | 0 | 0 | 1 | 0 | 0 | 1.024
NHH UMS category A | 0 | 0 | 0 | 0 | 0 | 0 | 1 | 1.104
NHH UMS category B | 0 | 0 | 0 | 0 | 0 | 0 | 1 | 1.104
NHH UMS category C | 0 | 0 | 0 | 0 | 0 | 0 | 1 | 1.104
NHH UMS category D | 0 | 0 | 0 | 0 | 0 | 0 | 1 | 1.104
LV UMS (Pseudo HH Metered) | 0 | 0 | 0 | 0 | 0 | 0 | 1 | 1.104
LV Generation NHH or Aggregate HH | 0 | 0 | 0 | 0 | 0 | 0 | 1 | 1.104
LV Sub Generation NHH | 0 | 0 | 0 | 0 | 0 | 1 | 0 | 1.039
LV Generation Intermittent | 0 | 0 | 0 | 0 | 0 | 0 | 1 | 1.104
LV Generation Intermittent no RP charge | 0 | 0 | 0 | 0 | 0 | 0 | 1 | 1.104
LV Generation Non-Intermittent | 0 | 0 | 0 | 0 | 0 | 0 | 1 | 1.104
LV Generation Non-Intermittent no RP charge | 0 | 0 | 0 | 0 | 0 | 0 | 1 | 1.104
LV Sub Generation Intermittent | 0 | 0 | 0 | 0 | 0 | 1 | 0 | 1.039
LV Sub Generation Intermittent no RP charge | 0 | 0 | 0 | 0 | 0 | 1 | 0 | 1.039
LV Sub Generation Non-Intermittent | 0 | 0 | 0 | 0 | 0 | 1 | 0 | 1.039
LV Sub Generation Non-Intermittent no RP charge | 0 | 0 | 0 | 0 | 0 | 1 | 0 | 1.039
HV Generation Intermittent | 0 | 0 | 0 | 0 | 1 | 0 | 0 | 1.024
HV Generation Intermittent no RP charge | 0 | 0 | 0 | 0 | 1 | 0 | 0 | 1.024
HV Generation Non-Intermittent | 0 | 0 | 0 | 0 | 1 | 0 | 0 | 1.024
HV Generation Non-Intermittent no RP charge | 0 | 0 | 0 | 0 | 1 | 0 | 0 | 1.024
2002. Mapping of DRM network levels to core network levels
| 132kV | 132kV/EHV | EHV | EHV/HV | HV | HV/LV | LV circuits
132kV | 1 | 0 | 0 | 0 | 0 | 0 | 0
132kV/EHV | 0 | 1 | 0 | 0 | 0 | 0 | 0
EHV | 0 | 0 | 1 | 0 | 0 | 0 | 0
EHV/HV | 0 | 0 | 0 | 1 | 0 | 0 | 0
132kV/HV | 0 | 0 | 0 | 1 | 0 | 0 | 0
HV | 0 | 0 | 0 | 0 | 1 | 0 | 0
HV/LV | 0 | 0 | 0 | 0 | 0 | 1 | 0
LV circuits | 0 | 0 | 0 | 0 | 0 | 0 | 1
2003. Loss adjustment factor to transmission for each DRM network level
Data sources:
x1 = 2002. Mapping of DRM network levels to core network levels
x2 = 1032. Loss adjustment factors to transmission
Sum-product calculation =SUMPRODUCT(x1, x2)
Loss adjustment factor to transmission for each DRM network level
132kV | 1.005
132kV/EHV | 1.007
EHV | 1.009
EHV/HV | 1.014
132kV/HV | 1.014
HV | 1.024
HV/LV | 1.039
LV circuits | 1.104
2004. Loss adjustment factor to transmission for each network level
Data sources:
x1 = 2003. Loss adjustment factor to transmission for each DRM network level
x2 = 1 for GSP level
Combine tables = x1 or x2
| GSPs | 132kV | 132kV/EHV | EHV | EHV/HV | 132kV/HV | HV | HV/LV | LV circuits
Loss adjustment factor to transmission for each network level | 1 | 1.005 | 1.007 | 1.009 | 1.014 | 1.014 | 1.024 | 1.039 | 1.104
2005. Network use factors
These network use factors indicate to what extent each network level is used by each tariff. This table reflects the policy that
generators receive credits only in respect of network levels above the voltage of connection. Generators do not receive credits at the
voltage of connection. The factors in this table are before any adjustment for a 132kV/HV network level or for generation-dominated areas.
| GSPs | 132kV | 132kV/EHV | EHV | EHV/HV | HV | HV/LV | LV circuits
Domestic Unrestricted | 1 | 1 | 1 | 1 | 1 | 1 | 1 | 1
Domestic Two Rate | 1 | 1 | 1 | 1 | 1 | 1 | 1 | 1
Domestic Off Peak (related MPAN) | 1 | 1 | 1 | 1 | 1 | 1 | 1 | 1
Small Non Domestic Unrestricted | 1 | 1 | 1 | 1 | 1 | 1 | 1 | 1
Small Non Domestic Two Rate | 1 | 1 | 1 | 1 | 1 | 1 | 1 | 1
Small Non Domestic Off Peak (related MPAN) | 1 | 1 | 1 | 1 | 1 | 1 | 1 | 1
LV Medium Non-Domestic | 1 | 1 | 1 | 1 | 1 | 1 | 1 | 1
LV Sub Medium Non-Domestic | 1 | 1 | 1 | 1 | 1 | 1 | 1 | 0
HV Medium Non-Domestic | 1 | 1 | 1 | 1 | 1 | 1 | 0 | 0
LV Network Domestic | 1 | 1 | 1 | 1 | 1 | 1 | 1 | 1
LV Network Non-Domestic Non-CT | 1 | 1 | 1 | 1 | 1 | 1 | 1 | 1
LV HH Metered | 1 | 1 | 1 | 1 | 1 | 1 | 1 | 1
LV Sub HH Metered | 1 | 1 | 1 | 1 | 1 | 1 | 1 | 0
HV HH Metered | 1 | 1 | 1 | 1 | 1 | 1 | 0 | 0
NHH UMS category A | 1 | 1 | 1 | 1 | 1 | 1 | 1 | 1
NHH UMS category B | 1 | 1 | 1 | 1 | 1 | 1 | 1 | 1
NHH UMS category C | 1 | 1 | 1 | 1 | 1 | 1 | 1 | 1
NHH UMS category D | 1 | 1 | 1 | 1 | 1 | 1 | 1 | 1
LV UMS (Pseudo HH Metered) | 1 | 1 | 1 | 1 | 1 | 1 | 1 | 1
LV Generation NHH or Aggregate HH | 1 | 1 | 1 | 1 | 1 | 1 | 1 | 0
LV Sub Generation NHH | 1 | 1 | 1 | 1 | 1 | 1 | 0 | 0
LV Generation Intermittent | 1 | 1 | 1 | 1 | 1 | 1 | 1 | 0
LV Generation Intermittent no RP charge | 1 | 1 | 1 | 1 | 1 | 1 | 1 | 0
LV Generation Non-Intermittent | 1 | 1 | 1 | 1 | 1 | 1 | 1 | 0
LV Generation Non-Intermittent no RP charge | 1 | 1 | 1 | 1 | 1 | 1 | 1 | 0
LV Sub Generation Intermittent | 1 | 1 | 1 | 1 | 1 | 1 | 0 | 0
LV Sub Generation Intermittent no RP charge | 1 | 1 | 1 | 1 | 1 | 1 | 0 | 0
LV Sub Generation Non-Intermittent | 1 | 1 | 1 | 1 | 1 | 1 | 0 | 0
LV Sub Generation Non-Intermittent no RP charge | 1 | 1 | 1 | 1 | 1 | 1 | 0 | 0
HV Generation Intermittent | 1 | 1 | 1 | 1 | 1 | 0 | 0 | 0
HV Generation Intermittent no RP charge | 1 | 1 | 1 | 1 | 1 | 0 | 0 | 0
HV Generation Non-Intermittent | 1 | 1 | 1 | 1 | 1 | 0 | 0 | 0
HV Generation Non-Intermittent no RP charge | 1 | 1 | 1 | 1 | 1 | 0 | 0 | 0
2006. Proportion going through 132kV/EHV
Data sources:
x1 = 1018. Proportion of relevant load going through 132kV/HV direct transformation
Calculation =1-x1
132kV/EHV
132kV/EHV | 100%
2007. Proportion going through EHV
Data sources:
x1 = 1018. Proportion of relevant load going through 132kV/HV direct transformation
Calculation =1-x1
EHV
EHV | 100%
2008. Proportion going through EHV/HV
Data sources:
x1 = 1018. Proportion of relevant load going through 132kV/HV direct transformation
Calculation =1-x1
EHV/HV
EHV/HV | 100%
2009. Rerouteing matrix for all network levels
Data sources:
x1 = 1018. Proportion of relevant load going through 132kV/HV direct transformation
x2 = 2006. Proportion going through 132kV/EHV
x3 = 2007. Proportion going through EHV
x4 = 2008. Proportion going through EHV/HV
x5 = Rerouteing matrix: default elements
x6 = Map GSP to GSP
Combine tables = x1 or x2 or x3 or x4 or x5 or x6
| GSPs | 132kV | 132kV/EHV | EHV | EHV/HV | HV | HV/LV | LV circuits
GSPs | 1
132kV |  | 100% | 0% | 0% | 0% | 0% | 0% | 0%
132kV/EHV |  | 0% | 100% | 0% | 0% | 0% | 0% | 0%
EHV |  | 0% | 0% | 100% | 0% | 0% | 0% | 0%
EHV/HV |  | 0% | 0% | 0% | 100% | 0% | 0% | 0%
132kV/HV |  | 0% | 0% | 0% | 0% | 0% | 0% | 0%
HV |  | 0% | 0% | 0% | 0% | 100% | 0% | 0%
HV/LV |  | 0% | 0% | 0% | 0% | 0% | 100% | 0%
LV circuits |  | 0% | 0% | 0% | 0% | 0% | 0% | 100%
2010. Network use factors: interim step in calculations before adjustments
Data sources:
x1 = 2005. Network use factors
x2 = 2009. Rerouteing matrix for all network levels
Sum-product calculation =SUMPRODUCT(x1, x2)
| GSPs | 132kV | 132kV/EHV | EHV | EHV/HV | 132kV/HV | HV | HV/LV | LV circuits
Domestic Unrestricted | 1 | 1 | 1 | 1 | 1 | 0 | 1 | 1 | 1
Domestic Two Rate | 1 | 1 | 1 | 1 | 1 | 0 | 1 | 1 | 1
Domestic Off Peak (related MPAN) | 1 | 1 | 1 | 1 | 1 | 0 | 1 | 1 | 1
Small Non Domestic Unrestricted | 1 | 1 | 1 | 1 | 1 | 0 | 1 | 1 | 1
Small Non Domestic Two Rate | 1 | 1 | 1 | 1 | 1 | 0 | 1 | 1 | 1
Small Non Domestic Off Peak (related MPAN) | 1 | 1 | 1 | 1 | 1 | 0 | 1 | 1 | 1
LV Medium Non-Domestic | 1 | 1 | 1 | 1 | 1 | 0 | 1 | 1 | 1
LV Sub Medium Non-Domestic | 1 | 1 | 1 | 1 | 1 | 0 | 1 | 1 | 0
HV Medium Non-Domestic | 1 | 1 | 1 | 1 | 1 | 0 | 1 | 0 | 0
LV Network Domestic | 1 | 1 | 1 | 1 | 1 | 0 | 1 | 1 | 1
LV Network Non-Domestic Non-CT | 1 | 1 | 1 | 1 | 1 | 0 | 1 | 1 | 1
LV HH Metered | 1 | 1 | 1 | 1 | 1 | 0 | 1 | 1 | 1
LV Sub HH Metered | 1 | 1 | 1 | 1 | 1 | 0 | 1 | 1 | 0
HV HH Metered | 1 | 1 | 1 | 1 | 1 | 0 | 1 | 0 | 0
NHH UMS category A | 1 | 1 | 1 | 1 | 1 | 0 | 1 | 1 | 1
NHH UMS category B | 1 | 1 | 1 | 1 | 1 | 0 | 1 | 1 | 1
NHH UMS category C | 1 | 1 | 1 | 1 | 1 | 0 | 1 | 1 | 1
NHH UMS category D | 1 | 1 | 1 | 1 | 1 | 0 | 1 | 1 | 1
LV UMS (Pseudo HH Metered) | 1 | 1 | 1 | 1 | 1 | 0 | 1 | 1 | 1
LV Generation NHH or Aggregate HH | 1 | 1 | 1 | 1 | 1 | 0 | 1 | 1 | 0
LV Sub Generation NHH | 1 | 1 | 1 | 1 | 1 | 0 | 1 | 0 | 0
LV Generation Intermittent | 1 | 1 | 1 | 1 | 1 | 0 | 1 | 1 | 0
LV Generation Intermittent no RP charge | 1 | 1 | 1 | 1 | 1 | 0 | 1 | 1 | 0
LV Generation Non-Intermittent | 1 | 1 | 1 | 1 | 1 | 0 | 1 | 1 | 0
LV Generation Non-Intermittent no RP charge | 1 | 1 | 1 | 1 | 1 | 0 | 1 | 1 | 0
LV Sub Generation Intermittent | 1 | 1 | 1 | 1 | 1 | 0 | 1 | 0 | 0
LV Sub Generation Intermittent no RP charge | 1 | 1 | 1 | 1 | 1 | 0 | 1 | 0 | 0
LV Sub Generation Non-Intermittent | 1 | 1 | 1 | 1 | 1 | 0 | 1 | 0 | 0
LV Sub Generation Non-Intermittent no RP charge | 1 | 1 | 1 | 1 | 1 | 0 | 1 | 0 | 0
HV Generation Intermittent | 1 | 1 | 1 | 1 | 1 | 0 | 0 | 0 | 0
HV Generation Intermittent no RP charge | 1 | 1 | 1 | 1 | 1 | 0 | 0 | 0 | 0
HV Generation Non-Intermittent | 1 | 1 | 1 | 1 | 1 | 0 | 0 | 0 | 0
HV Generation Non-Intermittent no RP charge | 1 | 1 | 1 | 1 | 1 | 0 | 0 | 0 | 0
2011. Network use factors for all tariffs
Data sources:
x1 = Network use factors including 132kV/HV for generation dominated tariffs
x2 = Network use factors including 132kV/HV for HV Sub tariffs
x3 = 2010. Network use factors: interim step in calculations before adjustments
Combine tables = x1 or x2 or x3
| GSPs | 132kV | 132kV/EHV | EHV | EHV/HV | 132kV/HV | HV | HV/LV | LV circuits
Domestic Unrestricted | 1 | 1 | 1 | 1 | 1 | 0 | 1 | 1 | 1
Domestic Two Rate | 1 | 1 | 1 | 1 | 1 | 0 | 1 | 1 | 1
Domestic Off Peak (related MPAN) | 1 | 1 | 1 | 1 | 1 | 0 | 1 | 1 | 1
Small Non Domestic Unrestricted | 1 | 1 | 1 | 1 | 1 | 0 | 1 | 1 | 1
Small Non Domestic Two Rate | 1 | 1 | 1 | 1 | 1 | 0 | 1 | 1 | 1
Small Non Domestic Off Peak (related MPAN) | 1 | 1 | 1 | 1 | 1 | 0 | 1 | 1 | 1
LV Medium Non-Domestic | 1 | 1 | 1 | 1 | 1 | 0 | 1 | 1 | 1
LV Sub Medium Non-Domestic | 1 | 1 | 1 | 1 | 1 | 0 | 1 | 1 | 0
HV Medium Non-Domestic | 1 | 1 | 1 | 1 | 1 | 0 | 1 | 0 | 0
LV Network Domestic | 1 | 1 | 1 | 1 | 1 | 0 | 1 | 1 | 1
LV Network Non-Domestic Non-CT | 1 | 1 | 1 | 1 | 1 | 0 | 1 | 1 | 1
LV HH Metered | 1 | 1 | 1 | 1 | 1 | 0 | 1 | 1 | 1
LV Sub HH Metered | 1 | 1 | 1 | 1 | 1 | 0 | 1 | 1 | 0
HV HH Metered | 1 | 1 | 1 | 1 | 1 | 0 | 1 | 0 | 0
NHH UMS category A | 1 | 1 | 1 | 1 | 1 | 0 | 1 | 1 | 1
NHH UMS category B | 1 | 1 | 1 | 1 | 1 | 0 | 1 | 1 | 1
NHH UMS category C | 1 | 1 | 1 | 1 | 1 | 0 | 1 | 1 | 1
NHH UMS category D | 1 | 1 | 1 | 1 | 1 | 0 | 1 | 1 | 1
LV UMS (Pseudo HH Metered) | 1 | 1 | 1 | 1 | 1 | 0 | 1 | 1 | 1
LV Generation NHH or Aggregate HH | 1 | 1 | 1 | 1 | 1 | 0 | 1 | 1 | 0
LV Sub Generation NHH | 1 | 1 | 1 | 1 | 1 | 0 | 1 | 0 | 0
LV Generation Intermittent | 1 | 1 | 1 | 1 | 1 | 0 | 1 | 1 | 0
LV Generation Intermittent no RP charge | 1 | 1 | 1 | 1 | 1 | 0 | 1 | 1 | 0
LV Generation Non-Intermittent | 1 | 1 | 1 | 1 | 1 | 0 | 1 | 1 | 0
LV Generation Non-Intermittent no RP charge | 1 | 1 | 1 | 1 | 1 | 0 | 1 | 1 | 0
LV Sub Generation Intermittent | 1 | 1 | 1 | 1 | 1 | 0 | 1 | 0 | 0
LV Sub Generation Intermittent no RP charge | 1 | 1 | 1 | 1 | 1 | 0 | 1 | 0 | 0
LV Sub Generation Non-Intermittent | 1 | 1 | 1 | 1 | 1 | 0 | 1 | 0 | 0
LV Sub Generation Non-Intermittent no RP charge | 1 | 1 | 1 | 1 | 1 | 0 | 1 | 0 | 0
HV Generation Intermittent | 1 | 1 | 1 | 1 | 1 | 0 | 0 | 0 | 0
HV Generation Intermittent no RP charge | 1 | 1 | 1 | 1 | 1 | 0 | 0 | 0 | 0
HV Generation Non-Intermittent | 1 | 1 | 1 | 1 | 1 | 0 | 0 | 0 | 0
HV Generation Non-Intermittent no RP charge | 1 | 1 | 1 | 1 | 1 | 0 | 0 | 0 | 0
2012. Loss adjustment factors between end user meter reading and each network level, scaled by network use
Data sources:
x1 = 2004. Loss adjustment factor to transmission for each network level
x2 = 2011. Network use factors for all tariffs
x3 = 2001. Loss adjustment factor to transmission (in Loss adjustment factors to transmission)
Calculation =IF(x1="",x2,x2*x3/x1)
| GSPs | 132kV | 132kV/EHV | EHV | EHV/HV | 132kV/HV | HV | HV/LV | LV circuits
Domestic Unrestricted | 1.104 | 1.0985 | 1.0963 | 1.0942 | 1.0888 | 0 | 1.0781 | 1.0626 | 1
Domestic Two Rate | 1.104 | 1.0985 | 1.0963 | 1.0942 | 1.0888 | 0 | 1.0781 | 1.0626 | 1
Domestic Off Peak (related MPAN) | 1.104 | 1.0985 | 1.0963 | 1.0942 | 1.0888 | 0 | 1.0781 | 1.0626 | 1
Small Non Domestic Unrestricted | 1.104 | 1.0985 | 1.0963 | 1.0942 | 1.0888 | 0 | 1.0781 | 1.0626 | 1
Small Non Domestic Two Rate | 1.104 | 1.0985 | 1.0963 | 1.0942 | 1.0888 | 0 | 1.0781 | 1.0626 | 1
Small Non Domestic Off Peak (related MPAN) | 1.104 | 1.0985 | 1.0963 | 1.0942 | 1.0888 | 0 | 1.0781 | 1.0626 | 1
LV Medium Non-Domestic | 1.104 | 1.0985 | 1.0963 | 1.0942 | 1.0888 | 0 | 1.0781 | 1.0626 | 1
LV Sub Medium Non-Domestic | 1.039 | 1.0338 | 1.0318 | 1.0297 | 1.0247 | 0 | 1.0146 | 1 | 0
HV Medium Non-Domestic | 1.024 | 1.0189 | 1.0169 | 1.0149 | 1.0099 | 0 | 1 | 0 | 0
LV Network Domestic | 1.104 | 1.0985 | 1.0963 | 1.0942 | 1.0888 | 0 | 1.0781 | 1.0626 | 1
LV Network Non-Domestic Non-CT | 1.104 | 1.0985 | 1.0963 | 1.0942 | 1.0888 | 0 | 1.0781 | 1.0626 | 1
LV HH Metered | 1.104 | 1.0985 | 1.0963 | 1.0942 | 1.0888 | 0 | 1.0781 | 1.0626 | 1
LV Sub HH Metered | 1.039 | 1.0338 | 1.0318 | 1.0297 | 1.0247 | 0 | 1.0146 | 1 | 0
HV HH Metered | 1.024 | 1.0189 | 1.0169 | 1.0149 | 1.0099 | 0 | 1 | 0 | 0
NHH UMS category A | 1.104 | 1.0985 | 1.0963 | 1.0942 | 1.0888 | 0 | 1.0781 | 1.0626 | 1
NHH UMS category B | 1.104 | 1.0985 | 1.0963 | 1.0942 | 1.0888 | 0 | 1.0781 | 1.0626 | 1
NHH UMS category C | 1.104 | 1.0985 | 1.0963 | 1.0942 | 1.0888 | 0 | 1.0781 | 1.0626 | 1
NHH UMS category D | 1.104 | 1.0985 | 1.0963 | 1.0942 | 1.0888 | 0 | 1.0781 | 1.0626 | 1
LV UMS (Pseudo HH Metered) | 1.104 | 1.0985 | 1.0963 | 1.0942 | 1.0888 | 0 | 1.0781 | 1.0626 | 1
LV Generation NHH or Aggregate HH | 1.104 | 1.0985 | 1.0963 | 1.0942 | 1.0888 | 0 | 1.0781 | 1.0626 | 0
LV Sub Generation NHH | 1.039 | 1.0338 | 1.0318 | 1.0297 | 1.0247 | 0 | 1.0146 | 0 | 0
LV Generation Intermittent | 1.104 | 1.0985 | 1.0963 | 1.0942 | 1.0888 | 0 | 1.0781 | 1.0626 | 0
LV Generation Intermittent no RP charge | 1.104 | 1.0985 | 1.0963 | 1.0942 | 1.0888 | 0 | 1.0781 | 1.0626 | 0
LV Generation Non-Intermittent | 1.104 | 1.0985 | 1.0963 | 1.0942 | 1.0888 | 0 | 1.0781 | 1.0626 | 0
LV Generation Non-Intermittent no RP charge | 1.104 | 1.0985 | 1.0963 | 1.0942 | 1.0888 | 0 | 1.0781 | 1.0626 | 0
LV Sub Generation Intermittent | 1.039 | 1.0338 | 1.0318 | 1.0297 | 1.0247 | 0 | 1.0146 | 0 | 0
LV Sub Generation Intermittent no RP charge | 1.039 | 1.0338 | 1.0318 | 1.0297 | 1.0247 | 0 | 1.0146 | 0 | 0
LV Sub Generation Non-Intermittent | 1.039 | 1.0338 | 1.0318 | 1.0297 | 1.0247 | 0 | 1.0146 | 0 | 0
LV Sub Generation Non-Intermittent no RP charge | 1.039 | 1.0338 | 1.0318 | 1.0297 | 1.0247 | 0 | 1.0146 | 0 | 0
HV Generation Intermittent | 1.024 | 1.0189 | 1.0169 | 1.0149 | 1.0099 | 0 | 0 | 0 | 0
HV Generation Intermittent no RP charge | 1.024 | 1.0189 | 1.0169 | 1.0149 | 1.0099 | 0 | 0 | 0 | 0
HV Generation Non-Intermittent | 1.024 | 1.0189 | 1.0169 | 1.0149 | 1.0099 | 0 | 0 | 0 | 0
HV Generation Non-Intermittent no RP charge | 1.024 | 1.0189 | 1.0169 | 1.0149 | 1.0099 | 0 | 0 | 0 | 0

## DRM
Network model for Northern Powergrid (Northeast) in 2018/19 (April 2018 - Final Charges)
This sheet collects data from a network model and calculates aggregated annuitised unit costs from these data.
2101. Annuity rate
Data sources:
x1 = 1010. Rate of return (in Financial and general assumptions)
x2 = 1010. Annualisation period (years) (in Financial and general assumptions)
x3 = 1010. Days in the charging year (in Financial and general assumptions)
Calculation =PMT(x1,x2,-1)*IF(OR(x3>366,x3<365),x3/365.25,1)
Annuity rate
Annuity rate | 5.113%
2102. Loss adjustment factor to transmission for each core level
Data sources:
x1 = 1032. Loss adjustment factors to transmission
x2 = 1 for GSP level
Combine tables = x1 or x2
| GSPs | 132kV | 132kV/EHV | EHV | EHV/HV | HV | HV/LV | LV circuits
Loss adjustment factor to transmission for each core level | 1 | 1.005 | 1.007 | 1.009 | 1.014 | 1.024 | 1.039 | 1.104
2103. Loss adjustment factors
Data sources:
x1 = 2102. Loss adjustment factor to transmission for each core level
x2 = Loss adjustment factor to transmission for network level exit (in Loss adjustment factors)
Kind: | Copy cells | Special copy
Formula: | =x1 | = x2
| Loss adjustment factor to transmission for network level exit | Loss adjustment factor to transmission for network level entry
GSPs | 1
132kV | 1.005 | 1
132kV/EHV | 1.007 | 1.005
EHV | 1.009 | 1.007
EHV/HV | 1.014 | 1.009
HV | 1.024 | 1.014
HV/LV | 1.039 | 1.024
LV circuits | 1.104 | 1.039
2104. Diversity calculations
Data sources:
x1 = 1017. Diversity allowance between top and bottom of network level
x2 = Coincidence to system peak at level exit (in Diversity calculations)
Kind: | Special calculation | Special calculation | Special calculation
Formula: | =previous/(1+x1) | =previous/(1+x1) | =1/x2-1
| Coincidence to GSP peak at level exit | Coincidence to system peak at level exit | Diversity allowance between level exit and GSP Group
GSPs |  | 90.81% | 10.12%
132kV | 88.09% | 79.99% | 25.01%
132kV/EHV | 88.09% | 79.99% | 25.01%
EHV | 70.14% | 63.69% | 57.01%
EHV/HV | 70.14% | 63.69% | 57.01%
HV | 52.34% | 47.53% | 110.4%
HV/LV | 52.34% | 47.53% | 110.4%
LV circuits | 52.34% | 47.53%
2105. Network model total maximum demand at substation (MW)
Data sources:
x1 = 1019. Network model GSP peak demand (MW)
x2 = 2104. Coincidence to GSP peak at level exit (in Diversity calculations)
Calculation =x1/x2
Network model total maximum demand at substation (MW)
132kV | 567.6205
132kV/EHV | 567.6205
EHV | 712.9028
EHV/HV | 712.9028
HV | 955.2897
HV/LV | 955.2897
LV circuits | 955.2897
2106. Network model contribution to system maximum load measured at network level exit (MW)
Data sources:
x1 = 2105. Network model total maximum demand at substation (MW)
x2 = 2104. Coincidence to system peak at level exit (in Diversity calculations)
x3 = 2103. Loss adjustment factor to transmission for network level exit (in Loss adjustment factors)
Calculation =x1*x2/x3
Network model contribution to system maximum load measured at network level exit (MW)
132kV | 451.7876
132kV/EHV | 450.8903
EHV | 449.9966
EHV/HV | 447.7777
HV | 443.4048
HV/LV | 437.0034
LV circuits | 411.2741
2107. Rerouteing matrix for DRM network levels
Data sources:
x1 = 1018. Proportion of relevant load going through 132kV/HV direct transformation
x2 = 2006. Proportion going through 132kV/EHV
x3 = 2007. Proportion going through EHV
x4 = 2008. Proportion going through EHV/HV
x5 = Rerouteing matrix: default elements
Combine tables = x1 or x2 or x3 or x4 or x5
| 132kV | 132kV/EHV | EHV | EHV/HV | 132kV/HV | HV | HV/LV | LV circuits
132kV | 100% | 0% | 0% | 0% | 0% | 0% | 0% | 0%
132kV/EHV | 0% | 100% | 0% | 0% | 0% | 0% | 0% | 0%
EHV | 0% | 0% | 100% | 0% | 0% | 0% | 0% | 0%
EHV/HV | 0% | 0% | 0% | 100% | 0% | 0% | 0% | 0%
HV | 0% | 0% | 0% | 0% | 0% | 100% | 0% | 0%
HV/LV | 0% | 0% | 0% | 0% | 0% | 0% | 100% | 0%
LV circuits | 0% | 0% | 0% | 0% | 0% | 0% | 0% | 100%
2108. GSP simultaneous maximum load assumed through each network level (MW)
Data sources:
x1 = 2106. Network model contribution to system maximum load measured at network level exit (MW)
x2 = 2107. Rerouteing matrix for DRM network levels
Sum-product calculation =SUMPRODUCT(x1, x2)
GSP simultaneous maximum load assumed through each network level (MW)
132kV | 451.7876
132kV/EHV | 450.8903
EHV | 449.9966
EHV/HV | 447.7777
132kV/HV | 0
HV | 443.4048
HV/LV | 437.0034
LV circuits | 411.2741
2109. Network model annuity by simultaneous maximum load for each network level (£/kW/year)
Data sources:
x1 = 2108. GSP simultaneous maximum load assumed through each network level (MW)
x2 = 1020. Gross asset cost by network level (£)
x3 = 2101. Annuity rate
Calculation =IF(x1,0.001*x2*x3/x1,0)
Model £/kW SML
Assets 132kV | 5.1892
Assets 132kV/EHV | 2.0377
Assets EHV | 9.7554
Assets EHV/HV | 3.6474
Assets 132kV/HV | 0
Assets HV | 15.1863
Assets HV/LV | 8.8807
Assets LV circuits | 11.5201

## SM
Service models for Northern Powergrid (Northeast) in 2018/19 (April 2018 - Final Charges)
This sheet collects and processes data from the service models.
2201. Asset £/customer from LV service models
Data sources:
x1 = 1025. Matrix of applicability of LV service models to tariffs with fixed charges
x2 = 1022. LV service model asset cost (£)
Sum-product calculation =SUMPRODUCT(x1, x2)
Assets LV customer
Domestic Unrestricted | 590
Domestic Two Rate | 590
Small Non Domestic Unrestricted | 650
Small Non Domestic Two Rate | 650
LV Medium Non-Domestic | 1891
LV Sub Medium Non-Domestic | 1934
LV Network Domestic | 590
LV Network Non-Domestic Non-CT | 650
LV HH Metered | 1891
LV Sub HH Metered | 1934
LV Generation NHH or Aggregate HH | 0
LV Sub Generation NHH | 0
LV Generation Intermittent | 0
LV Generation Intermittent no RP charge | 0
LV Generation Non-Intermittent | 0
LV Generation Non-Intermittent no RP charge | 0
LV Sub Generation Intermittent | 0
LV Sub Generation Intermittent no RP charge | 0
LV Sub Generation Non-Intermittent | 0
LV Sub Generation Non-Intermittent no RP charge | 0
2202. LV unmetered service model assets £/(MWh/year)
Data sources:
x1 = 1026. Matrix of applicability of LV service models to unmetered tariffs
x2 = 1022. LV service model asset cost (£)
Sum-product calculation =SUMPRODUCT(x1, x2)
Assets LV customer
LV unmetered service model assets £/(MWh/year) | 0
2203. LV unmetered service model asset charge (p/kWh)
Data sources:
x1 = 1010. Annuity proportion for customer-contributed assets (in Financial and general assumptions)
x2 = 2202. LV unmetered service model assets £/(MWh/year)
x3 = 2101. Annuity rate
Calculation =0.1*x1*x2*x3
Assets LV customer
LV unmetered service model asset charge (p/kWh) | 0
2204. Asset £/customer from HV service models
Data sources:
x1 = 1028. Matrix of applicability of HV service models to tariffs with fixed charges
x2 = 1023. HV service model asset cost (£)
Sum-product calculation =SUMPRODUCT(x1, x2)
Assets HV customer
HV Medium Non-Domestic | 20318
HV HH Metered | 20318
HV Generation Intermittent | 8837.2206
HV Generation Intermittent no RP charge | 8837.2206
HV Generation Non-Intermittent | 8837.2206
HV Generation Non-Intermittent no RP charge | 8837.2206
2205. Service model assets by tariff (£)
Data sources:
x1 = 2201. Asset £/customer from LV service models
x2 = 2204. Asset £/customer from HV service models
Combine tables = x1 or x2
| Assets LV customer | Assets HV customer
Domestic Unrestricted | 590
Domestic Two Rate | 590
Domestic Off Peak (related MPAN)
Small Non Domestic Unrestricted | 650
Small Non Domestic Two Rate | 650
Small Non Domestic Off Peak (related MPAN)
LV Medium Non-Domestic | 1891
LV Sub Medium Non-Domestic | 1934
HV Medium Non-Domestic |  | 20318
LV Network Domestic | 590
LV Network Non-Domestic Non-CT | 650
LV HH Metered | 1891
LV Sub HH Metered | 1934
HV HH Metered |  | 20318
NHH UMS category A
NHH UMS category B
NHH UMS category C
NHH UMS category D
LV UMS (Pseudo HH Metered)
LV Generation NHH or Aggregate HH | 0
LV Sub Generation NHH | 0
LV Generation Intermittent | 0
LV Generation Intermittent no RP charge | 0
LV Generation Non-Intermittent | 0
LV Generation Non-Intermittent no RP charge | 0
LV Sub Generation Intermittent | 0
LV Sub Generation Intermittent no RP charge | 0
LV Sub Generation Non-Intermittent | 0
LV Sub Generation Non-Intermittent no RP charge | 0
HV Generation Intermittent |  | 8837.2206
HV Generation Intermittent no RP charge |  | 8837.2206
HV Generation Non-Intermittent |  | 8837.2206
HV Generation Non-Intermittent no RP charge |  | 8837.2206
2206. Replacement annuities for service models
Data sources:
x1 = 1010. Days in the charging year (in Financial and general assumptions)
x2 = 2205. Service model assets by tariff (£)
x3 = 2101. Annuity rate
x4 = 1010. Annuity proportion for customer-contributed assets (in Financial and general assumptions)
x5 = Service model p/MPAN/day charge (in Replacement annuities for service models)
Kind: | Calculation |  | Cell summation
Formula: | =100/x1*x2*x3*x4 |  | =SUM(x5)
Service model p/MPAN/day charge
| Assets LV customer | Assets HV customer | Service model p/MPAN/day
Domestic Unrestricted | 0 | 0 | 0
Domestic Two Rate | 0 | 0 | 0
Domestic Off Peak (related MPAN) | 0 | 0 | 0
Small Non Domestic Unrestricted | 0 | 0 | 0
Small Non Domestic Two Rate | 0 | 0 | 0
Small Non Domestic Off Peak (related MPAN) | 0 | 0 | 0
LV Medium Non-Domestic | 0 | 0 | 0
LV Sub Medium Non-Domestic | 0 | 0 | 0
HV Medium Non-Domestic | 0 | 0 | 0
LV Network Domestic | 0 | 0 | 0
LV Network Non-Domestic Non-CT | 0 | 0 | 0
LV HH Metered | 0 | 0 | 0
LV Sub HH Metered | 0 | 0 | 0
HV HH Metered | 0 | 0 | 0
NHH UMS category A | 0 | 0 | 0
NHH UMS category B | 0 | 0 | 0
NHH UMS category C | 0 | 0 | 0
NHH UMS category D | 0 | 0 | 0
LV UMS (Pseudo HH Metered) | 0 | 0 | 0
LV Generation NHH or Aggregate HH | 0 | 0 | 0
LV Sub Generation NHH | 0 | 0 | 0
LV Generation Intermittent | 0 | 0 | 0
LV Generation Intermittent no RP charge | 0 | 0 | 0
LV Generation Non-Intermittent | 0 | 0 | 0
LV Generation Non-Intermittent no RP charge | 0 | 0 | 0
LV Sub Generation Intermittent | 0 | 0 | 0
LV Sub Generation Intermittent no RP charge | 0 | 0 | 0
LV Sub Generation Non-Intermittent | 0 | 0 | 0
LV Sub Generation Non-Intermittent no RP charge | 0 | 0 | 0
HV Generation Intermittent | 0 | 0 | 0
HV Generation Intermittent no RP charge | 0 | 0 | 0
HV Generation Non-Intermittent | 0 | 0 | 0
HV Generation Non-Intermittent no RP charge | 0 | 0 | 0

## Loads
Load characteristics for Northern Powergrid (Northeast) in 2018/19 (April 2018 - Final Charges)
This sheet compiles information about the assumed characteristics of network users.
A load factor represents the average load of a user or user group, relative to the maximum load level of that user or
user group. Load factors are numbers between 0 and 1.
A coincidence factor represents the expectation value of the load of a user or user group at the time of system maximum load,
relative to the maximum load level of that user or user group. Coincidence factors are numbers between 0 and 1.
A load coefficient is the expectation value of the load of a user or user group at the time of system maximum load, relative to the average load level of that user or user group.
For demand users, the load coefficient is a demand coefficient and can be calculated as the ratio of the coincidence factor to the load factor.
2301. Demand coefficient (load at time of system maximum load divided by average load)
Data sources:
x1 = 1041. Coincidence factor to system maximum load for each type of demand user (in Load profile data for demand users)
x2 = 1041. Load factor for each type of demand user (in Load profile data for demand users)
Calculation =x1/x2
Demand coefficient
Domestic Unrestricted | 2.0182
Domestic Two Rate | 1.2524
Domestic Off Peak (related MPAN) | 0
Small Non Domestic Unrestricted | 1.8757
Small Non Domestic Two Rate | 1.505
Small Non Domestic Off Peak (related MPAN) | 0
LV Medium Non-Domestic | 1.5927
LV Sub Medium Non-Domestic | 1.9215
HV Medium Non-Domestic | 1.6936
LV Network Domestic | 2.0182
LV Network Non-Domestic Non-CT | 1.8757
LV HH Metered | 1.4014
LV Sub HH Metered | 1.2886
HV HH Metered | 1.1757
NHH UMS category A | 1
NHH UMS category B | 2.1156
NHH UMS category C | 3.8393
NHH UMS category D | 0.0481
LV UMS (Pseudo HH Metered) | 2.6102
2302. Load coefficient
Data sources:
x1 = 2301. Demand coefficient (load at time of system maximum load divided by average load)
x2 = Negative of generation coefficient; set to -1
Combine tables = x1 or x2
Load coefficient
Domestic Unrestricted | 2.0182
Domestic Two Rate | 1.2524
Domestic Off Peak (related MPAN) | 0
Small Non Domestic Unrestricted | 1.8757
Small Non Domestic Two Rate | 1.505
Small Non Domestic Off Peak (related MPAN) | 0
LV Medium Non-Domestic | 1.5927
LV Sub Medium Non-Domestic | 1.9215
HV Medium Non-Domestic | 1.6936
LV Network Domestic | 2.0182
LV Network Non-Domestic Non-CT | 1.8757
LV HH Metered | 1.4014
LV Sub HH Metered | 1.2886
HV HH Metered | 1.1757
NHH UMS category A | 1
NHH UMS category B | 2.1156
NHH UMS category C | 3.8393
NHH UMS category D | 0.0481
LV UMS (Pseudo HH Metered) | 2.6102
LV Generation NHH or Aggregate HH | -1
LV Sub Generation NHH | -1
LV Generation Intermittent | -1
LV Generation Intermittent no RP charge | -1
LV Generation Non-Intermittent | -1
LV Generation Non-Intermittent no RP charge | -1
LV Sub Generation Intermittent | -1
LV Sub Generation Intermittent no RP charge | -1
LV Sub Generation Non-Intermittent | -1
LV Sub Generation Non-Intermittent no RP charge | -1
HV Generation Intermittent | -1
HV Generation Intermittent no RP charge | -1
HV Generation Non-Intermittent | -1
HV Generation Non-Intermittent no RP charge | -1
2303. Discount map
| No discount | LDNO LV: LV user | LDNO HV: LV user | LDNO HV: LV sub user | LDNO HV: HV user
> Domestic Unrestricted
Domestic Unrestricted | 1 | 0 | 0 | 0 | 0
LDNO LV: Domestic Unrestricted | 0 | 1 | 0 | 0 | 0
LDNO HV: Domestic Unrestricted | 0 | 0 | 1 | 0 | 0
> Domestic Two Rate
Domestic Two Rate | 1 | 0 | 0 | 0 | 0
LDNO LV: Domestic Two Rate | 0 | 1 | 0 | 0 | 0
LDNO HV: Domestic Two Rate | 0 | 0 | 1 | 0 | 0
> Domestic Off Peak (related MPAN)
Domestic Off Peak (related MPAN) | 1 | 0 | 0 | 0 | 0
LDNO LV: Domestic Off Peak (related MPAN) | 0 | 1 | 0 | 0 | 0
LDNO HV: Domestic Off Peak (related MPAN) | 0 | 0 | 1 | 0 | 0
> Small Non Domestic Unrestricted
Small Non Domestic Unrestricted | 1 | 0 | 0 | 0 | 0
LDNO LV: Small Non Domestic Unrestricted | 0 | 1 | 0 | 0 | 0
LDNO HV: Small Non Domestic Unrestricted | 0 | 0 | 1 | 0 | 0
> Small Non Domestic Two Rate
Small Non Domestic Two Rate | 1 | 0 | 0 | 0 | 0
LDNO LV: Small Non Domestic Two Rate | 0 | 1 | 0 | 0 | 0
LDNO HV: Small Non Domestic Two Rate | 0 | 0 | 1 | 0 | 0
> Small Non Domestic Off Peak (related MPAN)
Small Non Domestic Off Peak (related MPAN) | 1 | 0 | 0 | 0 | 0
LDNO LV: Small Non Domestic Off Peak (related MPAN) | 0 | 1 | 0 | 0 | 0
LDNO HV: Small Non Domestic Off Peak (related MPAN) | 0 | 0 | 1 | 0 | 0
> LV Medium Non-Domestic
LV Medium Non-Domestic | 1 | 0 | 0 | 0 | 0
LDNO LV: LV Medium Non-Domestic | 0 | 1 | 0 | 0 | 0
LDNO HV: LV Medium Non-Domestic | 0 | 0 | 1 | 0 | 0
> LV Sub Medium Non-Domestic
LV Sub Medium Non-Domestic | 1 | 0 | 0 | 0 | 0
> HV Medium Non-Domestic
HV Medium Non-Domestic | 1 | 0 | 0 | 0 | 0
> LV Network Domestic
LV Network Domestic | 1 | 0 | 0 | 0 | 0
LDNO LV: LV Network Domestic | 0 | 1 | 0 | 0 | 0
LDNO HV: LV Network Domestic | 0 | 0 | 1 | 0 | 0
> LV Network Non-Domestic Non-CT
LV Network Non-Domestic Non-CT | 1 | 0 | 0 | 0 | 0
LDNO LV: LV Network Non-Domestic Non-CT | 0 | 1 | 0 | 0 | 0
LDNO HV: LV Network Non-Domestic Non-CT | 0 | 0 | 1 | 0 | 0
> LV HH Metered
LV HH Metered | 1 | 0 | 0 | 0 | 0
LDNO LV: LV HH Metered | 0 | 1 | 0 | 0 | 0
LDNO HV: LV HH Metered | 0 | 0 | 1 | 0 | 0
> LV Sub HH Metered
LV Sub HH Metered | 1 | 0 | 0 | 0 | 0
LDNO HV: LV Sub HH Metered | 0 | 0 | 0 | 1 | 0
> HV HH Metered
HV HH Metered | 1 | 0 | 0 | 0 | 0
LDNO HV: HV HH Metered | 0 | 0 | 0 | 0 | 1
> NHH UMS category A
NHH UMS category A | 1 | 0 | 0 | 0 | 0
LDNO LV: NHH UMS category A | 0 | 1 | 0 | 0 | 0
LDNO HV: NHH UMS category A | 0 | 0 | 1 | 0 | 0
> NHH UMS category B
NHH UMS category B | 1 | 0 | 0 | 0 | 0
LDNO LV: NHH UMS category B | 0 | 1 | 0 | 0 | 0
LDNO HV: NHH UMS category B | 0 | 0 | 1 | 0 | 0
> NHH UMS category C
NHH UMS category C | 1 | 0 | 0 | 0 | 0
LDNO LV: NHH UMS category C | 0 | 1 | 0 | 0 | 0
LDNO HV: NHH UMS category C | 0 | 0 | 1 | 0 | 0
> NHH UMS category D
NHH UMS category D | 1 | 0 | 0 | 0 | 0
LDNO LV: NHH UMS category D | 0 | 1 | 0 | 0 | 0
LDNO HV: NHH UMS category D | 0 | 0 | 1 | 0 | 0
> LV UMS (Pseudo HH Metered)
LV UMS (Pseudo HH Metered) | 1 | 0 | 0 | 0 | 0
LDNO LV: LV UMS (Pseudo HH Metered) | 0 | 1 | 0 | 0 | 0
LDNO HV: LV UMS (Pseudo HH Metered) | 0 | 0 | 1 | 0 | 0
> LV Generation NHH or Aggregate HH
LV Generation NHH or Aggregate HH | 1 | 0 | 0 | 0 | 0
LDNO LV: LV Generation NHH or Aggregate HH | 1 | 0 | 0 | 0 | 0
LDNO HV: LV Generation NHH or Aggregate HH | 1 | 0 | 0 | 0 | 0
> LV Sub Generation NHH
LV Sub Generation NHH | 1 | 0 | 0 | 0 | 0
LDNO HV: LV Sub Generation NHH | 1 | 0 | 0 | 0 | 0
> LV Generation Intermittent
LV Generation Intermittent | 1 | 0 | 0 | 0 | 0
LDNO LV: LV Generation Intermittent | 1 | 0 | 0 | 0 | 0
LDNO HV: LV Generation Intermittent | 1 | 0 | 0 | 0 | 0
> LV Generation Intermittent no RP charge
LV Generation Intermittent no RP charge | 1 | 0 | 0 | 0 | 0
> LV Generation Non-Intermittent
LV Generation Non-Intermittent | 1 | 0 | 0 | 0 | 0
LDNO LV: LV Generation Non-Intermittent | 1 | 0 | 0 | 0 | 0
LDNO HV: LV Generation Non-Intermittent | 1 | 0 | 0 | 0 | 0
> LV Generation Non-Intermittent no RP charge
LV Generation Non-Intermittent no RP charge | 1 | 0 | 0 | 0 | 0
> LV Sub Generation Intermittent
LV Sub Generation Intermittent | 1 | 0 | 0 | 0 | 0
LDNO HV: LV Sub Generation Intermittent | 1 | 0 | 0 | 0 | 0
> LV Sub Generation Intermittent no RP charge
LV Sub Generation Intermittent no RP charge | 1 | 0 | 0 | 0 | 0
> LV Sub Generation Non-Intermittent
LV Sub Generation Non-Intermittent | 1 | 0 | 0 | 0 | 0
LDNO HV: LV Sub Generation Non-Intermittent | 1 | 0 | 0 | 0 | 0
> LV Sub Generation Non-Intermittent no RP charge
LV Sub Generation Non-Intermittent no RP charge | 1 | 0 | 0 | 0 | 0
> HV Generation Intermittent
HV Generation Intermittent | 1 | 0 | 0 | 0 | 0
LDNO HV: HV Generation Intermittent | 1 | 0 | 0 | 0 | 0
> HV Generation Intermittent no RP charge
HV Generation Intermittent no RP charge | 1 | 0 | 0 | 0 | 0
> HV Generation Non-Intermittent
HV Generation Non-Intermittent | 1 | 0 | 0 | 0 | 0
LDNO HV: HV Generation Non-Intermittent | 1 | 0 | 0 | 0 | 0
> HV Generation Non-Intermittent no RP charge
HV Generation Non-Intermittent no RP charge | 1 | 0 | 0 | 0 | 0
2304. LDNO discounts and volumes adjusted for discount
Data sources:
x1 = 2303. Discount map
x2 = 1037. Embedded network (LDNO) discounts
x3 = 100 per cent discount for generators on LDNO networks
x4 = Discount for each tariff (except for fixed charges) (in LDNO discounts and volumes adjusted for discount)
x5 = 1053. Rate 1 units (MWh) by tariff (in Volume forecasts for the charging year)
x6 = 1053. Rate 2 units (MWh) by tariff (in Volume forecasts for the charging year)
x7 = 1053. Rate 3 units (MWh) by tariff (in Volume forecasts for the charging year)
x8 = 1053. MPANs by tariff (in Volume forecasts for the charging year)
x9 = Discount for each tariff for fixed charges only (in LDNO discounts and volumes adjusted for discount)
x10 = 1053. Import capacity (kVA) by tariff (in Volume forecasts for the charging year)
x11 = 1053. Exceeded capacity (kVA) by tariff (in Volume forecasts for the charging year)
x12 = 1053. Reactive power units (MVArh) by tariff (in Volume forecasts for the charging year)
Kind: | Sum-product calculation | Combine tables | Calculation | Calculation | Calculation | Calculation | Calculation | Calculation | Calculation
Formula: | =SUMPRODUCT(x1, x2) | = x3 or x4 | =x5*(1-x4) | =x6*(1-x4) | =x7*(1-x4) | =x8*(1-x9) | =x10*(1-x4) | =x11*(1-x4) | =x12*(1-x4)
| Discount for each tariff (except for fixed charges) | Discount for each tariff for fixed charges only | Rate 1 units (MWh) | Rate 2 units (MWh) | Rate 3 units (MWh) | MPANs | Import capacity (kVA) | Exceeded capacity (kVA) | Reactive power units (MVArh)
> Domestic Unrestricted
Domestic Unrestricted | 0% | 0% | 4419076.3341 | 0 | 0 | 1390259.4258 | 0 | 0 | 0
LDNO LV: Domestic Unrestricted | 39.76% | 39.76% | 47119.8467 | 0 | 0 | 16282.347 | 0 | 0 | 0
LDNO HV: Domestic Unrestricted | 63.73% | 63.73% | 29890.0245 | 0 | 0 | 10213.9644 | 0 | 0 | 0
> Domestic Two Rate
Domestic Two Rate | 0% | 0% | 223253.6068 | 231808.9246 | 0 | 84205.9251 | 0 | 0 | 0
LDNO LV: Domestic Two Rate | 39.76% | 39.76% | 65.6413 | 31.2485 | 0 | 30.1484 | 0 | 0 | 0
LDNO HV: Domestic Two Rate | 63.73% | 63.73% | 712.8949 | 2142.5165 | 0 | 543.4222 | 0 | 0 | 0
> Domestic Off Peak (related MPAN)
Domestic Off Peak (related MPAN) | 0% | 0% | 63655.1825 | 0 | 0 | 14394.703 | 0 | 0 | 0
LDNO LV: Domestic Off Peak (related MPAN) | 39.76% | 39.76% | 0 | 0 | 0 | 0 | 0 | 0 | 0
LDNO HV: Domestic Off Peak (related MPAN) | 63.73% | 63.73% | 0 | 0 | 0 | 0 | 0 | 0 | 0
> Small Non Domestic Unrestricted
Small Non Domestic Unrestricted | 0% | 0% | 864711.9884 | 0 | 0 | 76224.4951 | 0 | 0 | 0
LDNO LV: Small Non Domestic Unrestricted | 39.76% | 39.76% | 1290.3711 | 0 | 0 | 150.5373 | 0 | 0 | 0
LDNO HV: Small Non Domestic Unrestricted | 63.73% | 63.73% | 1579.3147 | 0 | 0 | 93.9507 | 0 | 0 | 0
> Small Non Domestic Two Rate
Small Non Domestic Two Rate | 0% | 0% | 225633.608 | 127839.6152 | 0 | 17153.2092 | 0 | 0 | 0
LDNO LV: Small Non Domestic Two Rate | 39.76% | 39.76% | 14.0699 | 6.6485 | 0 | 0 | 0 | 0 | 0
LDNO HV: Small Non Domestic Two Rate | 63.73% | 63.73% | 240.2975 | 166.853 | 0 | 10.5109 | 0 | 0 | 0
> Small Non Domestic Off Peak (related MPAN)
Small Non Domestic Off Peak (related MPAN) | 0% | 0% | 5993.1978 | 0 | 0 | 486.3952 | 0 | 0 | 0
LDNO LV: Small Non Domestic Off Peak (related MPAN) | 39.76% | 39.76% | 0 | 0 | 0 | 0 | 0 | 0 | 0
LDNO HV: Small Non Domestic Off Peak (related MPAN) | 63.73% | 63.73% | 0 | 0 | 0 | 0 | 0 | 0 | 0
> LV Medium Non-Domestic
LV Medium Non-Domestic | 0% | 0% | 0.0008919 | 0.0001081 | 0 | 1.3763e-05 | 0 | 0 | 0
LDNO LV: LV Medium Non-Domestic | 39.76% | 39.76% | 0 | 0 | 0 | 0 | 0 | 0 | 0
LDNO HV: LV Medium Non-Domestic | 63.73% | 63.73% | 0 | 0 | 0 | 0 | 0 | 0 | 0
> LV Sub Medium Non-Domestic
LV Sub Medium Non-Domestic | 0% | 0% | 0.00084667 | 0.00015333 | 0 | 8.2539e-06 | 0 | 0 | 0
> HV Medium Non-Domestic
HV Medium Non-Domestic | 0% | 0% | 0.00086852 | 0.00013148 | 0 | 4.8483e-06 | 0 | 0 | 0
> LV Network Domestic
LV Network Domestic | 0% | 0% | 0 | 0 | 0 | 0 | 0 | 0 | 0
LDNO LV: LV Network Domestic | 39.76% | 39.76% | 0 | 0 | 0 | 0 | 0 | 0 | 0
LDNO HV: LV Network Domestic | 63.73% | 63.73% | 0 | 0 | 0 | 0 | 0 | 0 | 0
> LV Network Non-Domestic Non-CT
LV Network Non-Domestic Non-CT | 0% | 0% | 107689.7996 | 262204.601 | 264213.2062 | 9933.137 | 0 | 0 | 0
LDNO LV: LV Network Non-Domestic Non-CT | 39.76% | 39.76% | 0 | 0 | 0 | 0 | 0 | 0 | 0
LDNO HV: LV Network Non-Domestic Non-CT | 63.73% | 63.73% | 39.242 | 133.0986 | 181.7505 | 0.60388 | 0 | 0 | 0
> LV HH Metered
LV HH Metered | 0% | 0% | 261735.0814 | 878557.5743 | 1039588.6448 | 10610.089 | 1154936.6124 | 31132.8329 | 178291.46
LDNO LV: LV HH Metered | 39.76% | 39.76% | 729.202 | 2108.2085 | 3006.4412 | 30.1484 | 2216.7499 | 0 | 89.1623
LDNO HV: LV HH Metered | 63.73% | 63.73% | 3455.0671 | 10502.2271 | 14019.7974 | 89.2164 | 8811.1427 | 0.091432 | 542.7726
> LV Sub HH Metered
LV Sub HH Metered | 0% | 0% | 48055.1892 | 159449.1412 | 222997.3955 | 560.7866 | 182180 | 4523.3534 | 29520.974
LDNO HV: LV Sub HH Metered | 39.11% | 39.11% | 175.3866 | 732.7944 | 539.5097 | 3.2081 | 1370.1138 | 0 | 10.5375
> HV HH Metered
HV HH Metered | 0% | 0% | 321279.7745 | 1005990.6085 | 1453904.5534 | 895.6053 | 1069221 | 25649.4274 | 295480.515
LDNO HV: HV HH Metered | 25.21% | 25.21% | 4630.8941 | 14823.2696 | 20173.5672 | 19.7017 | 11032.0087 | 7.7498 | 232.488
> NHH UMS category A
NHH UMS category A | 0% | 0% | 18698.9546 | 0 | 0 | 636.5475 | 0 | 0 | 0
LDNO LV: NHH UMS category A | 39.76% | 39.76% | 500.4817 | 0 | 0 | 123.4601 | 0 | 0 | 0
LDNO HV: NHH UMS category A | 63.73% | 63.73% | 463.6693 | 0 | 0 | 37.2659 | 0 | 0 | 0
> NHH UMS category B
NHH UMS category B | 0% | 0% | 106080.2366 | 0 | 0 | 412.526 | 0 | 0 | 0
LDNO LV: NHH UMS category B | 39.76% | 39.76% | 8.9795 | 0 | 0 | 1.5868 | 0 | 0 | 0
LDNO HV: NHH UMS category B | 63.73% | 63.73% | 33.9316 | 0 | 0 | 0 | 0 | 0 | 0
> NHH UMS category C
NHH UMS category C | 0% | 0% | 810.2534 | 0 | 0 | 38.526 | 0 | 0 | 0
LDNO LV: NHH UMS category C | 39.76% | 39.76% | 0 | 0 | 0 | 0 | 0 | 0 | 0
LDNO HV: NHH UMS category C | 63.73% | 63.73% | 0 | 0 | 0 | 0 | 0 | 0 | 0
> NHH UMS category D
NHH UMS category D | 0% | 0% | 1185.6801 | 0 | 0 | 21.6825 | 0 | 0 | 0
LDNO LV: NHH UMS category D | 39.76% | 39.76% | 0 | 0 | 0 | 0 | 0 | 0 | 0
LDNO HV: NHH UMS category D | 63.73% | 63.73% | 0 | 0 | 0 | 0 | 0 | 0 | 0
> LV UMS (Pseudo HH Metered)
LV UMS (Pseudo HH Metered) | 0% | 0% | 3499.5826 | 10707.4428 | 45556.8707 | 10.5776 | 0 | 0 | 0
LDNO LV: LV UMS (Pseudo HH Metered) | 39.76% | 39.76% | 0 | 0 | 0 | 0 | 0 | 0 | 0
LDNO HV: LV UMS (Pseudo HH Metered) | 63.73% | 63.73% | 0 | 0 | 0 | 0 | 0 | 0 | 0
> LV Generation NHH or Aggregate HH
LV Generation NHH or Aggregate HH | 0% | 0% | 438.9126 | 0 | 0 | 62.3871 | 0 | 0 | 0
LDNO LV: LV Generation NHH or Aggregate HH | 0% | 100% | 0 | 0 | 0 | 0 | 0 | 0 | 0
LDNO HV: LV Generation NHH or Aggregate HH | 0% | 100% | 0 | 0 | 0 | 0 | 0 | 0 | 0
> LV Sub Generation NHH
LV Sub Generation NHH | 0% | 0% | 0 | 0 | 0 | 0 | 0 | 0 | 0
LDNO HV: LV Sub Generation NHH | 0% | 100% | 0 | 0 | 0 | 0 | 0 | 0 | 0
> LV Generation Intermittent
LV Generation Intermittent | 0% | 0% | 19121.0215 | 0 | 0 | 195 | 0 | 0 | 1073.934
LDNO LV: LV Generation Intermittent | 0% | 100% | 0 | 0 | 0 | 0 | 0 | 0 | 0
LDNO HV: LV Generation Intermittent | 0% | 100% | 717.5071 | 0 | 0 | 0 | 0 | 0 | 43.5496
> LV Generation Intermittent no RP charge
LV Generation Intermittent no RP charge | 0% | 0% | 0 | 0 | 0 | 0 | 0 | 0 | 0
> LV Generation Non-Intermittent
LV Generation Non-Intermittent | 0% | 0% | 1989.4653 | 5770.2015 | 11073.9018 | 12 | 0 | 0 | 92.221
LDNO LV: LV Generation Non-Intermittent | 0% | 100% | 0 | 0 | 0 | 0 | 0 | 0 | 0
LDNO HV: LV Generation Non-Intermittent | 0% | 100% | 0 | 0 | 0 | 0 | 0 | 0 | 0
> LV Generation Non-Intermittent no RP charge
LV Generation Non-Intermittent no RP charge | 0% | 0% | 0 | 0 | 0 | 0 | 0 | 0 | 0
> LV Sub Generation Intermittent
LV Sub Generation Intermittent | 0% | 0% | 565.2681 | 0 | 0 | 4 | 0 | 0 | 14.915
LDNO HV: LV Sub Generation Intermittent | 0% | 100% | 0 | 0 | 0 | 0 | 0 | 0 | 0
> LV Sub Generation Intermittent no RP charge
LV Sub Generation Intermittent no RP charge | 0% | 0% | 0 | 0 | 0 | 0 | 0 | 0 | 0
> LV Sub Generation Non-Intermittent
LV Sub Generation Non-Intermittent | 0% | 0% | 0 | 0 | 0 | 0 | 0 | 0 | 0
LDNO HV: LV Sub Generation Non-Intermittent | 0% | 100% | 0 | 0 | 0 | 0 | 0 | 0 | 0
> LV Sub Generation Non-Intermittent no RP charge
LV Sub Generation Non-Intermittent no RP charge | 0% | 0% | 0 | 0 | 0 | 0 | 0 | 0 | 0
> HV Generation Intermittent
HV Generation Intermittent | 0% | 0% | 453795.6441 | 0 | 0 | 76 | 0 | 0 | 912.476
LDNO HV: HV Generation Intermittent | 0% | 100% | 0 | 0 | 0 | 0 | 0 | 0 | 0
> HV Generation Intermittent no RP charge
HV Generation Intermittent no RP charge | 0% | 0% | 0 | 0 | 0 | 0 | 0 | 0 | 0
> HV Generation Non-Intermittent
HV Generation Non-Intermittent | 0% | 0% | 36126.1839 | 97322.7992 | 175362.911 | 55 | 0 | 0 | 2843.613
LDNO HV: HV Generation Non-Intermittent | 0% | 100% | 0 | 0 | 0 | 0 | 0 | 0 | 0
> HV Generation Non-Intermittent no RP charge
HV Generation Non-Intermittent no RP charge | 0% | 0% | 0 | 0 | 0 | 0 | 0 | 0 | 0
2305. Equivalent volume for each end user
Data sources:
x1 = 2304. Rate 1 units (MWh) (in LDNO discounts and volumes adjusted for discount)
x2 = 2304. Rate 2 units (MWh) (in LDNO discounts and volumes adjusted for discount)
x3 = 2304. Rate 3 units (MWh) (in LDNO discounts and volumes adjusted for discount)
x4 = 2304. MPANs (in LDNO discounts and volumes adjusted for discount)
x5 = 2304. Import capacity (kVA) (in LDNO discounts and volumes adjusted for discount)
x6 = 2304. Exceeded capacity (kVA) (in LDNO discounts and volumes adjusted for discount)
x7 = 2304. Reactive power units (MVArh) (in LDNO discounts and volumes adjusted for discount)
Kind: | Cell summation | Cell summation | Cell summation | Cell summation | Cell summation | Cell summation | Cell summation
Formula: | =SUM(x1) | =SUM(x2) | =SUM(x3) | =SUM(x4) | =SUM(x5) | =SUM(x6) | =SUM(x7)
| Rate 1 units (MWh) | Rate 2 units (MWh) | Rate 3 units (MWh) | MPANs | Import capacity (kVA) | Exceeded capacity (kVA) | Reactive power units (MVArh)
Domestic Unrestricted | 4496086.2053 | 0 | 0 | 1416755.7372 | 0 | 0 | 0
Domestic Two Rate | 224032.143 | 233982.6896 | 0 | 84779.4957 | 0 | 0 | 0
Domestic Off Peak (related MPAN) | 63655.1825 | 0 | 0 | 14394.703 | 0 | 0 | 0
Small Non Domestic Unrestricted | 867581.6742 | 0 | 0 | 76468.9832 | 0 | 0 | 0
Small Non Domestic Two Rate | 225887.9754 | 128013.1167 | 0 | 17163.7201 | 0 | 0 | 0
Small Non Domestic Off Peak (related MPAN) | 5993.1978 | 0 | 0 | 486.3952 | 0 | 0 | 0
LV Medium Non-Domestic | 0.0008919 | 0.0001081 | 0 | 1.3763e-05 | 0 | 0 | 0
LV Sub Medium Non-Domestic | 0.00084667 | 0.00015333 | 0 | 8.2539e-06 | 0 | 0 | 0
HV Medium Non-Domestic | 0.00086852 | 0.00013148 | 0 | 4.8483e-06 | 0 | 0 | 0
LV Network Domestic | 0 | 0 | 0 | 0 | 0 | 0 | 0
LV Network Non-Domestic Non-CT | 107729.0416 | 262337.6997 | 264394.9567 | 9933.7409 | 0 | 0 | 0
LV HH Metered | 265919.3505 | 891168.01 | 1056614.8834 | 10729.4539 | 1165964.5049 | 31132.9243 | 178923.3949
LV Sub HH Metered | 48230.5758 | 160181.9355 | 223536.9053 | 563.9947 | 183550.1138 | 4523.3534 | 29531.5115
HV HH Metered | 325910.6686 | 1020813.8781 | 1474078.1206 | 915.307 | 1080253.0087 | 25657.1772 | 295713.003
NHH UMS category A | 19663.1055 | 0 | 0 | 797.2735 | 0 | 0 | 0
NHH UMS category B | 106123.1477 | 0 | 0 | 414.1127 | 0 | 0 | 0
NHH UMS category C | 810.2534 | 0 | 0 | 38.526 | 0 | 0 | 0
NHH UMS category D | 1185.6801 | 0 | 0 | 21.6825 | 0 | 0 | 0
LV UMS (Pseudo HH Metered) | 3499.5826 | 10707.4428 | 45556.8707 | 10.5776 | 0 | 0 | 0
LV Generation NHH or Aggregate HH | 438.9126 | 0 | 0 | 62.3871 | 0 | 0 | 0
LV Sub Generation NHH | 0 | 0 | 0 | 0 | 0 | 0 | 0
LV Generation Intermittent | 19838.5286 | 0 | 0 | 195 | 0 | 0 | 1117.4836
LV Generation Intermittent no RP charge | 0 | 0 | 0 | 0 | 0 | 0 | 0
LV Generation Non-Intermittent | 1989.4653 | 5770.2015 | 11073.9018 | 12 | 0 | 0 | 92.221
LV Generation Non-Intermittent no RP charge | 0 | 0 | 0 | 0 | 0 | 0 | 0
LV Sub Generation Intermittent | 565.2681 | 0 | 0 | 4 | 0 | 0 | 14.915
LV Sub Generation Intermittent no RP charge | 0 | 0 | 0 | 0 | 0 | 0 | 0
LV Sub Generation Non-Intermittent | 0 | 0 | 0 | 0 | 0 | 0 | 0
LV Sub Generation Non-Intermittent no RP charge | 0 | 0 | 0 | 0 | 0 | 0 | 0
HV Generation Intermittent | 453795.6441 | 0 | 0 | 76 | 0 | 0 | 912.476
HV Generation Intermittent no RP charge | 0 | 0 | 0 | 0 | 0 | 0 | 0
HV Generation Non-Intermittent | 36126.1839 | 97322.7992 | 175362.911 | 55 | 0 | 0 | 2843.613
HV Generation Non-Intermittent no RP charge | 0 | 0 | 0 | 0 | 0 | 0 | 0

## Multi
Load characteristics for multiple unit rates for Northern Powergrid (Northeast) in 2018/19 (April 2018 - Final Charges)
2401. Adjust annual hours by distribution time band to match days in year
Data sources:
x1 = 1068. Typical annual hours by distribution time band
x2 = 1010. Days in the charging year (in Financial and general assumptions)
x3 = Total hours in the year according to time band hours input data (in Adjust annual hours by distribution time band to match days in year)
Kind: | Cell summation | Calculation
Formula: | =SUM(x1) | =x1*24*x2/x3
Annual hours by distribution time band (reconciled to days in year)
| Hours aggregate | Red | Amber | Green
Adjust annual hours by distribution time band to match days in year | 8760 | 910 | 2730 | 5120
2402. Normalisation of split of rate 1 units by time band
Data sources:
x1 = 1061. Average split of rate 1 units by distribution time band
x2 = Total split (in Normalisation of split of rate 1 units by time band)
x3 = 2401. Annual hours by distribution time band (reconciled to days in year) (in Adjust annual hours by distribution time band to match days in year)
x4 = 1010. Days in the charging year (in Financial and general assumptions)
Kind: | Cell summation | Calculation
Formula: | =SUM(x1) | =IF(x2,x1/x2,x3/x4/24)
Normalised split of rate 1 units by distribution time band
| Total split | Red | Amber | Green
Domestic Unrestricted | 100% | 14.94% | 35.14% | 49.91%
Domestic Two Rate | 100% | 18.12% | 41.61% | 40.27%
Domestic Off Peak (related MPAN) | 100% | 1.508% | 15.15% | 83.34%
Small Non Domestic Unrestricted | 100% | 12.1% | 47.78% | 40.12%
Small Non Domestic Two Rate | 100% | 16.43% | 55.95% | 27.62%
Small Non Domestic Off Peak (related MPAN) | 100% | 2.564% | 10.67% | 86.76%
LV Medium Non-Domestic | 100% | 13.73% | 46.29% | 39.98%
LV Sub Medium Non-Domestic | 100% | 14.61% | 47.58% | 37.81%
HV Medium Non-Domestic | 100% | 14.71% | 46.42% | 38.87%
2403. Split of rate 1 units between distribution time bands
Data sources:
x1 = 2402. Normalised split of rate 1 units by distribution time band (in Normalisation of split of rate 1 units by time band)
x2 = Split of rate 1 units between distribution time bands (default)
Combine tables = x1 or x2
| Red | Amber | Green
Domestic Unrestricted | 14.94% | 35.14% | 49.91%
Domestic Two Rate | 18.12% | 41.61% | 40.27%
Domestic Off Peak (related MPAN) | 1.508% | 15.15% | 83.34%
Small Non Domestic Unrestricted | 12.1% | 47.78% | 40.12%
Small Non Domestic Two Rate | 16.43% | 55.95% | 27.62%
Small Non Domestic Off Peak (related MPAN) | 2.564% | 10.67% | 86.76%
LV Medium Non-Domestic | 13.73% | 46.29% | 39.98%
LV Sub Medium Non-Domestic | 14.61% | 47.58% | 37.81%
HV Medium Non-Domestic | 14.71% | 46.42% | 38.87%
LV Network Domestic | 100% | 0% | 0%
LV Network Non-Domestic Non-CT | 100% | 0% | 0%
LV HH Metered | 100% | 0% | 0%
LV Sub HH Metered | 100% | 0% | 0%
HV HH Metered | 100% | 0% | 0%
LV Generation Non-Intermittent | 100% | 0% | 0%
LV Generation Non-Intermittent no RP charge | 100% | 0% | 0%
LV Sub Generation Non-Intermittent | 100% | 0% | 0%
LV Sub Generation Non-Intermittent no RP charge | 100% | 0% | 0%
HV Generation Non-Intermittent | 100% | 0% | 0%
HV Generation Non-Intermittent no RP charge | 100% | 0% | 0%
2404. Normalisation of split of rate 2 units by time band
Data sources:
x1 = 1062. Average split of rate 2 units by distribution time band
x2 = Total split (in Normalisation of split of rate 2 units by time band)
x3 = 2401. Annual hours by distribution time band (reconciled to days in year) (in Adjust annual hours by distribution time band to match days in year)
x4 = 1010. Days in the charging year (in Financial and general assumptions)
Kind: | Cell summation | Calculation
Formula: | =SUM(x1) | =IF(x2,x1/x2,x3/x4/24)
Normalised split of rate 2 units by distribution time band
| Total split | Red | Amber | Green
Domestic Two Rate | 100% | 0.05447% | 0.675% | 99.27%
Small Non Domestic Two Rate | 100% | 0.4273% | 3.02% | 96.55%
LV Medium Non-Domestic | 100% | 0% | 0.8872% | 99.11%
LV Sub Medium Non-Domestic | 100% | 0% | 4.725% | 95.27%
HV Medium Non-Domestic | 100% | 0% | 4.716% | 95.28%
2405. Split of rate 2 units between distribution time bands
Data sources:
x1 = 2404. Normalised split of rate 2 units by distribution time band (in Normalisation of split of rate 2 units by time band)
x2 = Split of rate 2 units between distribution time bands (default)
Combine tables = x1 or x2
| Red | Amber | Green
Domestic Two Rate | 0.05447% | 0.675% | 99.27%
Small Non Domestic Two Rate | 0.4273% | 3.02% | 96.55%
LV Medium Non-Domestic | 0% | 0.8872% | 99.11%
LV Sub Medium Non-Domestic | 0% | 4.725% | 95.27%
HV Medium Non-Domestic | 0% | 4.716% | 95.28%
LV Network Domestic | 0% | 100% | 0%
LV Network Non-Domestic Non-CT | 0% | 100% | 0%
LV HH Metered | 0% | 100% | 0%
LV Sub HH Metered | 0% | 100% | 0%
HV HH Metered | 0% | 100% | 0%
LV Generation Non-Intermittent | 0% | 100% | 0%
LV Generation Non-Intermittent no RP charge | 0% | 100% | 0%
LV Sub Generation Non-Intermittent | 0% | 100% | 0%
LV Sub Generation Non-Intermittent no RP charge | 0% | 100% | 0%
HV Generation Non-Intermittent | 0% | 100% | 0%
HV Generation Non-Intermittent no RP charge | 0% | 100% | 0%
2406. Split of rate 3 units between distribution time bands (default)
| Red | Amber | Green
LV Network Domestic | 0% | 0% | 100%
LV Network Non-Domestic Non-CT | 0% | 0% | 100%
LV HH Metered | 0% | 0% | 100%
LV Sub HH Metered | 0% | 0% | 100%
HV HH Metered | 0% | 0% | 100%
LV Generation Non-Intermittent | 0% | 0% | 100%
LV Generation Non-Intermittent no RP charge | 0% | 0% | 100%
LV Sub Generation Non-Intermittent | 0% | 0% | 100%
LV Sub Generation Non-Intermittent no RP charge | 0% | 0% | 100%
HV Generation Non-Intermittent | 0% | 0% | 100%
HV Generation Non-Intermittent no RP charge | 0% | 0% | 100%
2407. All units (MWh)
Data sources:
x1 = 2305. Rate 1 units (MWh) (in Equivalent volume for each end user)
x2 = 2305. Rate 2 units (MWh) (in Equivalent volume for each end user)
x3 = 2305. Rate 3 units (MWh) (in Equivalent volume for each end user)
Calculation =x1+x2+x3
All units (MWh)
Domestic Unrestricted | 4496086.2053
Domestic Two Rate | 458014.8326
Domestic Off Peak (related MPAN) | 63655.1825
Small Non Domestic Unrestricted | 867581.6742
Small Non Domestic Two Rate | 353901.0921
Small Non Domestic Off Peak (related MPAN) | 5993.1978
LV Medium Non-Domestic | 0.001
LV Sub Medium Non-Domestic | 0.001
HV Medium Non-Domestic | 0.001
LV Network Domestic | 0
LV Network Non-Domestic Non-CT | 634461.6979
LV HH Metered | 2213702.2439
LV Sub HH Metered | 431949.4166
HV HH Metered | 2820802.6673
NHH UMS category A | 19663.1055
NHH UMS category B | 106123.1477
NHH UMS category C | 810.2534
NHH UMS category D | 1185.6801
LV UMS (Pseudo HH Metered) | 59763.8961
LV Generation NHH or Aggregate HH | 438.9126
LV Sub Generation NHH | 0
LV Generation Intermittent | 19838.5286
LV Generation Intermittent no RP charge | 0
LV Generation Non-Intermittent | 18833.5686
LV Generation Non-Intermittent no RP charge | 0
LV Sub Generation Intermittent | 565.2681
LV Sub Generation Intermittent no RP charge | 0
LV Sub Generation Non-Intermittent | 0
LV Sub Generation Non-Intermittent no RP charge | 0
HV Generation Intermittent | 453795.6441
HV Generation Intermittent no RP charge | 0
HV Generation Non-Intermittent | 308811.8941
HV Generation Non-Intermittent no RP charge | 0
2408. Calculation of implied load coefficients for one-rate users
Data sources:
x1 = 2407. All units (MWh)
x2 = 2305. Rate 1 units (MWh) (in Equivalent volume for each end user)
x3 = 2403. Split of rate 1 units between distribution time bands
x4 = 2401. Annual hours by distribution time band (reconciled to days in year) (in Adjust annual hours by distribution time band to match days in year)
x5 = Use of distribution time bands by units in demand forecast for one-rate tariffs (in Calculation of implied load coefficients for one-rate users)
x6 = 1010. Days in the charging year (in Financial and general assumptions)
Kind: | Calculation |  |  | Calculation
Formula: | =IF(x1>0,(x2*x3)/x1,0) |  |  | =IF(x4>0,x5*x6*24/x4,0)
Use of distribution time bands by units in demand forecast for one-rate tariffs
| Red | Amber | Green | Peak band load coefficient for one-rate tariffs
Domestic Unrestricted | 14.94% | 35.14% | 49.91% | 1.4384
Small Non Domestic Unrestricted | 12.1% | 47.78% | 40.12% | 1.1647
2409. Calculation of implied load coefficients for two-rate users
Data sources:
x1 = 2407. All units (MWh)
x2 = 2305. Rate 1 units (MWh) (in Equivalent volume for each end user)
x3 = 2403. Split of rate 1 units between distribution time bands
x4 = 2305. Rate 2 units (MWh) (in Equivalent volume for each end user)
x5 = 2405. Split of rate 2 units between distribution time bands
x6 = 2401. Annual hours by distribution time band (reconciled to days in year) (in Adjust annual hours by distribution time band to match days in year)
x7 = Use of distribution time bands by units in demand forecast for two-rate tariffs (in Calculation of implied load coefficients for two-rate users)
x8 = 1010. Days in the charging year (in Financial and general assumptions)
Kind: | Calculation |  |  | Calculation
Formula: | =IF(x1>0,(x2*x3+x4*x5)/x1,0) |  |  | =IF(x6>0,x7*x8*24/x6,0)
Use of distribution time bands by units in demand forecast for two-rate tariffs
| Red | Amber | Green | Peak band load coefficient for two-rate tariffs
Domestic Two Rate | 8.892% | 20.7% | 70.41% | 0.85598
Small Non Domestic Two Rate | 10.64% | 36.8% | 52.56% | 1.0244
LV Medium Non-Domestic | 12.25% | 41.38% | 46.37% | 1.1792
LV Sub Medium Non-Domestic | 12.37% | 41.01% | 46.62% | 1.191
HV Medium Non-Domestic | 12.78% | 40.93% | 46.29% | 1.2298
2410. Calculation of implied load coefficients for three-rate users
Data sources:
x1 = 2407. All units (MWh)
x2 = 2305. Rate 1 units (MWh) (in Equivalent volume for each end user)
x3 = 2403. Split of rate 1 units between distribution time bands
x4 = 2305. Rate 2 units (MWh) (in Equivalent volume for each end user)
x5 = 2405. Split of rate 2 units between distribution time bands
x6 = 2305. Rate 3 units (MWh) (in Equivalent volume for each end user)
x7 = 2406. Split of rate 3 units between distribution time bands (default)
x8 = 2401. Annual hours by distribution time band (reconciled to days in year) (in Adjust annual hours by distribution time band to match days in year)
x9 = Use of distribution time bands by units in demand forecast for three-rate tariffs (in Calculation of implied load coefficients for three-rate users)
x10 = 1010. Days in the charging year (in Financial and general assumptions)
Kind: | Calculation |  |  | Calculation
Formula: | =IF(x1>0,(x2*x3+x4*x5+x6*x7)/x1,0) |  |  | =IF(x8>0,x9*x10*24/x8,0)
Use of distribution time bands by units in demand forecast for three-rate tariffs
| Red | Amber | Green | Peak band load coefficient for three-rate tariffs
LV Network Domestic | 0% | 0% | 0% | 0
LV Network Non-Domestic Non-CT | 16.98% | 41.35% | 41.67% | 1.6345
LV HH Metered | 12.01% | 40.26% | 47.73% | 1.1564
LV Sub HH Metered | 11.17% | 37.08% | 51.75% | 1.0749
HV HH Metered | 11.55% | 36.19% | 52.26% | 1.1122
2411. Calculation of adjusted time band load coefficients
Data sources:
x1 = 2408. Peak band load coefficient for one-rate tariffs (in Calculation of implied load coefficients for one-rate users)
x2 = 2409. Peak band load coefficient for two-rate tariffs (in Calculation of implied load coefficients for two-rate users)
x3 = 2410. Peak band load coefficient for three-rate tariffs (in Calculation of implied load coefficients for three-rate users)
x4 = Peak band load coefficient (in Calculation of adjusted time band load coefficients)
x5 = 2302. Load coefficient
Kind: | Combine tables | Calculation
Formula: | = x1 or x2 or x3 | =IF(x4<>0,x5/x4,IF(x5<0,-1,1))
| Peak band load coefficient | Load coefficient correction factor (kW at peak in band / band average kW)
Domestic Unrestricted | 1.4384 | 1.4031
Domestic Two Rate | 0.85598 | 1.4631
Domestic Off Peak (related MPAN) |  | 1
Small Non Domestic Unrestricted | 1.1647 | 1.6104
Small Non Domestic Two Rate | 1.0244 | 1.4691
Small Non Domestic Off Peak (related MPAN) |  | 1
LV Medium Non-Domestic | 1.1792 | 1.3506
LV Sub Medium Non-Domestic | 1.191 | 1.6133
HV Medium Non-Domestic | 1.2298 | 1.3771
LV Network Domestic | 0 | 1
LV Network Non-Domestic Non-CT | 1.6345 | 1.1476
LV HH Metered | 1.1564 | 1.2119
LV Sub HH Metered | 1.0749 | 1.1988
HV HH Metered | 1.1122 | 1.0571
LV Generation Non-Intermittent |  | -1
LV Generation Non-Intermittent no RP charge |  | -1
LV Sub Generation Non-Intermittent |  | -1
LV Sub Generation Non-Intermittent no RP charge |  | -1
HV Generation Non-Intermittent |  | -1
HV Generation Non-Intermittent no RP charge |  | -1
2412. Normalisation of peaking probabilities
Data sources:
x1 = 1069. Red, amber and green peaking probabilities (in Peaking probabilities by network level)
x2 = Total probability (should be 100%) (in Normalisation of peaking probabilities)
x3 = 1068. Typical annual hours by distribution time band
x4 = 2401. Total hours in the year according to time band hours input data (in Adjust annual hours by distribution time band to match days in year)
Kind: | Cell summation | Calculation
Formula: | =SUM(x1) | =IF(x2,x1/x2,x3/x4)
Normalised peaking probabilities
| Total probability (should be 100%) | Red | Amber | Green
GSPs | 100% | 92.17% | 6.064% | 1.769%
132kV | 100% | 56.34% | 38.49% | 5.166%
132kV/EHV | 100% | 56.34% | 38.49% | 5.166%
EHV | 100% | 66.83% | 29.82% | 3.356%
EHV/HV | 100% | 66.83% | 29.82% | 3.356%
132kV/HV | 0% | 10.39% | 31.16% | 58.45%
HV | 100% | 66.83% | 29.82% | 3.356%
HV/LV | 100% | 66.83% | 29.82% | 3.356%
LV circuits | 100% | 66.83% | 29.82% | 3.356%
2413. Peaking probabilities by network level (reshaped)
Data sources:
x1 = 2412. Normalised peaking probabilities (in Normalisation of peaking probabilities)
Reshape table = x1
| GSPs | Red | Amber | Green | 132kV | Red | Amber | Green | 132kV/EHV | Red | Amber | Green | EHV | Red | Amber | Green | EHV/HV | Red | Amber | Green | 132kV/HV | Red | Amber | Green | HV | Red | Amber | Green | HV/LV | Red | Amber | Green | LV circuits | Red | Amber | Green
Probability of peak within timeband |  | 92.17% | 6.064% | 1.769% |  | 56.34% | 38.49% | 5.166% |  | 56.34% | 38.49% | 5.166% |  | 66.83% | 29.82% | 3.356% |  | 66.83% | 29.82% | 3.356% |  | 10.39% | 31.16% | 58.45% |  | 66.83% | 29.82% | 3.356% |  | 66.83% | 29.82% | 3.356% |  | 66.83% | 29.82% | 3.356%
2414. Pseudo load coefficient by time band and network level
Data sources:
x1 = 2401. Annual hours by distribution time band (reconciled to days in year) (in Adjust annual hours by distribution time band to match days in year)
x2 = 2411. Load coefficient correction factor (kW at peak in band / band average kW) (in Calculation of adjusted time band load coefficients)
x3 = 2413. Peaking probabilities by network level (reshaped)
x4 = 1010. Days in the charging year (in Financial and general assumptions)
Calculation =IF(x1>0,x2*x3*24*x4/x1,0)
| GSPs | Red | Amber | Green | 132kV | Red | Amber | Green | 132kV/EHV | Red | Amber | Green | EHV | Red | Amber | Green | EHV/HV | Red | Amber | Green | 132kV/HV | Red | Amber | Green | HV | Red | Amber | Green | HV/LV | Red | Amber | Green | LV circuits | Red | Amber | Green
Domestic Unrestricted |  | 12.4484 | 0.27301 | 0.042467 |  | 7.61 | 1.7329 | 0.124 |  | 7.61 | 1.7329 | 0.124 |  | 9.0262 | 1.3423 | 0.080551 |  | 9.0262 | 1.3423 | 0.080551 |  | 1.4031 | 1.4031 | 1.4031 |  | 9.0262 | 1.3423 | 0.080551 |  | 9.0262 | 1.3423 | 0.080551 |  | 9.0262 | 1.3423 | 0.080551
Domestic Two Rate |  | 12.9809 | 0.28469 | 0.044283 |  | 7.9355 | 1.807 | 0.12931 |  | 7.9355 | 1.807 | 0.12931 |  | 9.4123 | 1.3997 | 0.083997 |  | 9.4123 | 1.3997 | 0.083997 |  | 1.4631 | 1.4631 | 1.4631 |  | 9.4123 | 1.3997 | 0.083997 |  | 9.4123 | 1.3997 | 0.083997 |  | 9.4123 | 1.3997 | 0.083997
Domestic Off Peak (related MPAN) |  | 8.8723 | 0.19458 | 0.030267 |  | 5.4239 | 1.2351 | 0.088381 |  | 5.4239 | 1.2351 | 0.088381 |  | 6.4332 | 0.95672 | 0.057411 |  | 6.4332 | 0.95672 | 0.057411 |  | 1 | 1 | 1 |  | 6.4332 | 0.95672 | 0.057411 |  | 6.4332 | 0.95672 | 0.057411 |  | 6.4332 | 0.95672 | 0.057411
Small Non Domestic Unrestricted |  | 14.2882 | 0.31336 | 0.048743 |  | 8.7347 | 1.989 | 0.14233 |  | 8.7347 | 1.989 | 0.14233 |  | 10.3602 | 1.5407 | 0.092456 |  | 10.3602 | 1.5407 | 0.092456 |  | 1.6104 | 1.6104 | 1.6104 |  | 10.3602 | 1.5407 | 0.092456 |  | 10.3602 | 1.5407 | 0.092456 |  | 10.3602 | 1.5407 | 0.092456
Small Non Domestic Two Rate |  | 13.0342 | 0.28586 | 0.044465 |  | 7.9681 | 1.8145 | 0.12984 |  | 7.9681 | 1.8145 | 0.12984 |  | 9.451 | 1.4055 | 0.084342 |  | 9.451 | 1.4055 | 0.084342 |  | 1.4691 | 1.4691 | 1.4691 |  | 9.451 | 1.4055 | 0.084342 |  | 9.451 | 1.4055 | 0.084342 |  | 9.451 | 1.4055 | 0.084342
Small Non Domestic Off Peak (related MPAN) |  | 8.8723 | 0.19458 | 0.030267 |  | 5.4239 | 1.2351 | 0.088381 |  | 5.4239 | 1.2351 | 0.088381 |  | 6.4332 | 0.95672 | 0.057411 |  | 6.4332 | 0.95672 | 0.057411 |  | 1 | 1 | 1 |  | 6.4332 | 0.95672 | 0.057411 |  | 6.4332 | 0.95672 | 0.057411 |  | 6.4332 | 0.95672 | 0.057411
LV Medium Non-Domestic |  | 11.983 | 0.2628 | 0.040879 |  | 7.3255 | 1.6681 | 0.11937 |  | 7.3255 | 1.6681 | 0.11937 |  | 8.6887 | 1.2921 | 0.07754 |  | 8.6887 | 1.2921 | 0.07754 |  | 1.3506 | 1.3506 | 1.3506 |  | 8.6887 | 1.2921 | 0.07754 |  | 8.6887 | 1.2921 | 0.07754 |  | 8.6887 | 1.2921 | 0.07754
LV Sub Medium Non-Domestic |  | 14.3138 | 0.31392 | 0.04883 |  | 8.7504 | 1.9926 | 0.14259 |  | 8.7504 | 1.9926 | 0.14259 |  | 10.3788 | 1.5435 | 0.092622 |  | 10.3788 | 1.5435 | 0.092622 |  | 1.6133 | 1.6133 | 1.6133 |  | 10.3788 | 1.5435 | 0.092622 |  | 10.3788 | 1.5435 | 0.092622 |  | 10.3788 | 1.5435 | 0.092622
HV Medium Non-Domestic |  | 12.2183 | 0.26796 | 0.041682 |  | 7.4693 | 1.7009 | 0.12171 |  | 7.4693 | 1.7009 | 0.12171 |  | 8.8593 | 1.3175 | 0.079062 |  | 8.8593 | 1.3175 | 0.079062 |  | 1.3771 | 1.3771 | 1.3771 |  | 8.8593 | 1.3175 | 0.079062 |  | 8.8593 | 1.3175 | 0.079062 |  | 8.8593 | 1.3175 | 0.079062
LV Network Domestic |  | 8.8723 | 0.19458 | 0.030267 |  | 5.4239 | 1.2351 | 0.088381 |  | 5.4239 | 1.2351 | 0.088381 |  | 6.4332 | 0.95672 | 0.057411 |  | 6.4332 | 0.95672 | 0.057411 |  | 1 | 1 | 1 |  | 6.4332 | 0.95672 | 0.057411 |  | 6.4332 | 0.95672 | 0.057411 |  | 6.4332 | 0.95672 | 0.057411
LV Network Non-Domestic Non-CT |  | 10.1816 | 0.2233 | 0.034734 |  | 6.2242 | 1.4173 | 0.10142 |  | 6.2242 | 1.4173 | 0.10142 |  | 7.3825 | 1.0979 | 0.065883 |  | 7.3825 | 1.0979 | 0.065883 |  | 1.1476 | 1.1476 | 1.1476 |  | 7.3825 | 1.0979 | 0.065883 |  | 7.3825 | 1.0979 | 0.065883 |  | 7.3825 | 1.0979 | 0.065883
LV HH Metered |  | 10.7522 | 0.23581 | 0.03668 |  | 6.573 | 1.4968 | 0.10711 |  | 6.573 | 1.4968 | 0.10711 |  | 7.7963 | 1.1594 | 0.069575 |  | 7.7963 | 1.1594 | 0.069575 |  | 1.2119 | 1.2119 | 1.2119 |  | 7.7963 | 1.1594 | 0.069575 |  | 7.7963 | 1.1594 | 0.069575 |  | 7.7963 | 1.1594 | 0.069575
LV Sub HH Metered |  | 10.6365 | 0.23327 | 0.036285 |  | 6.5023 | 1.4807 | 0.10595 |  | 6.5023 | 1.4807 | 0.10595 |  | 7.7124 | 1.1469 | 0.068827 |  | 7.7124 | 1.1469 | 0.068827 |  | 1.1988 | 1.1988 | 1.1988 |  | 7.7124 | 1.1469 | 0.068827 |  | 7.7124 | 1.1469 | 0.068827 |  | 7.7124 | 1.1469 | 0.068827
HV HH Metered |  | 9.3791 | 0.2057 | 0.031996 |  | 5.7337 | 1.3056 | 0.093429 |  | 5.7337 | 1.3056 | 0.093429 |  | 6.8007 | 1.0114 | 0.060691 |  | 6.8007 | 1.0114 | 0.060691 |  | 1.0571 | 1.0571 | 1.0571 |  | 6.8007 | 1.0114 | 0.060691 |  | 6.8007 | 1.0114 | 0.060691 |  | 6.8007 | 1.0114 | 0.060691
LV Generation Non-Intermittent |  | -8.8723 | -0.19458 | -0.030267 |  | -5.4239 | -1.2351 | -0.088381 |  | -5.4239 | -1.2351 | -0.088381 |  | -6.4332 | -0.95672 | -0.057411 |  | -6.4332 | -0.95672 | -0.057411 |  | -1 | -1 | -1 |  | -6.4332 | -0.95672 | -0.057411 |  | -6.4332 | -0.95672 | -0.057411 |  | -6.4332 | -0.95672 | -0.057411
LV Generation Non-Intermittent no RP charge |  | -8.8723 | -0.19458 | -0.030267 |  | -5.4239 | -1.2351 | -0.088381 |  | -5.4239 | -1.2351 | -0.088381 |  | -6.4332 | -0.95672 | -0.057411 |  | -6.4332 | -0.95672 | -0.057411 |  | -1 | -1 | -1 |  | -6.4332 | -0.95672 | -0.057411 |  | -6.4332 | -0.95672 | -0.057411 |  | -6.4332 | -0.95672 | -0.057411
LV Sub Generation Non-Intermittent |  | -8.8723 | -0.19458 | -0.030267 |  | -5.4239 | -1.2351 | -0.088381 |  | -5.4239 | -1.2351 | -0.088381 |  | -6.4332 | -0.95672 | -0.057411 |  | -6.4332 | -0.95672 | -0.057411 |  | -1 | -1 | -1 |  | -6.4332 | -0.95672 | -0.057411 |  | -6.4332 | -0.95672 | -0.057411 |  | -6.4332 | -0.95672 | -0.057411
LV Sub Generation Non-Intermittent no RP charge |  | -8.8723 | -0.19458 | -0.030267 |  | -5.4239 | -1.2351 | -0.088381 |  | -5.4239 | -1.2351 | -0.088381 |  | -6.4332 | -0.95672 | -0.057411 |  | -6.4332 | -0.95672 | -0.057411 |  | -1 | -1 | -1 |  | -6.4332 | -0.95672 | -0.057411 |  | -6.4332 | -0.95672 | -0.057411 |  | -6.4332 | -0.95672 | -0.057411
HV Generation Non-Intermittent |  | -8.8723 | -0.19458 | -0.030267 |  | -5.4239 | -1.2351 | -0.088381 |  | -5.4239 | -1.2351 | -0.088381 |  | -6.4332 | -0.95672 | -0.057411 |  | -6.4332 | -0.95672 | -0.057411 |  | -1 | -1 | -1 |  | -6.4332 | -0.95672 | -0.057411 |  | -6.4332 | -0.95672 | -0.057411 |  | -6.4332 | -0.95672 | -0.057411
HV Generation Non-Intermittent no RP charge |  | -8.8723 | -0.19458 | -0.030267 |  | -5.4239 | -1.2351 | -0.088381 |  | -5.4239 | -1.2351 | -0.088381 |  | -6.4332 | -0.95672 | -0.057411 |  | -6.4332 | -0.95672 | -0.057411 |  | -1 | -1 | -1 |  | -6.4332 | -0.95672 | -0.057411 |  | -6.4332 | -0.95672 | -0.057411 |  | -6.4332 | -0.95672 | -0.057411
2415. Single rate non half hourly pseudo timeband load coefficients
Data sources:
x1 = 2414. Pseudo load coefficient by time band and network level
Copy cells = x1
| GSPs | Red | Amber | Green | 132kV | Red | Amber | Green | 132kV/EHV | Red | Amber | Green | EHV | Red | Amber | Green | EHV/HV | Red | Amber | Green | 132kV/HV | Red | Amber | Green | HV | Red | Amber | Green | HV/LV | Red | Amber | Green | LV circuits | Red | Amber | Green
Domestic Unrestricted |  | 12.4484 | 0.27301 | 0.042467 |  | 7.61 | 1.7329 | 0.124 |  | 7.61 | 1.7329 | 0.124 |  | 9.0262 | 1.3423 | 0.080551 |  | 9.0262 | 1.3423 | 0.080551 |  | 1.4031 | 1.4031 | 1.4031 |  | 9.0262 | 1.3423 | 0.080551 |  | 9.0262 | 1.3423 | 0.080551 |  | 9.0262 | 1.3423 | 0.080551
Small Non Domestic Unrestricted |  | 14.2882 | 0.31336 | 0.048743 |  | 8.7347 | 1.989 | 0.14233 |  | 8.7347 | 1.989 | 0.14233 |  | 10.3602 | 1.5407 | 0.092456 |  | 10.3602 | 1.5407 | 0.092456 |  | 1.6104 | 1.6104 | 1.6104 |  | 10.3602 | 1.5407 | 0.092456 |  | 10.3602 | 1.5407 | 0.092456 |  | 10.3602 | 1.5407 | 0.092456
2416. Single rate non half hourly units (MWh)
Data sources:
x1 = 2407. All units (MWh)
Copy cells = x1
Single rate non half hourly units (MWh)
Domestic Unrestricted | 4496086.2053
Small Non Domestic Unrestricted | 867581.6742
2417. Single rate non half hourly timeband use
Data sources:
x1 = 2403. Split of rate 1 units between distribution time bands
Copy cells = x1
| Red | Amber | Green
Domestic Unrestricted | 14.94% | 35.14% | 49.91%
Small Non Domestic Unrestricted | 12.1% | 47.78% | 40.12%
2418. Single rate non half hourly tariff pseudo load coefficient
Data sources:
x1 = 2415. Single rate non half hourly pseudo timeband load coefficients
x2 = 2417. Single rate non half hourly timeband use
Sum-product calculation =SUMPRODUCT(x1, x2)
| GSPs | 132kV | 132kV/EHV | EHV | EHV/HV | 132kV/HV | HV | HV/LV | LV circuits
Domestic Unrestricted | 1.9772 | 1.808 | 1.808 | 1.8607 | 1.8607 | 1.4031 | 1.8607 | 1.8607 | 1.8607
Small Non Domestic Unrestricted | 1.8981 | 2.0644 | 2.0644 | 2.0268 | 2.0268 | 1.6104 | 2.0268 | 2.0268 | 2.0268
2419. Multi rate non half hourly units (MWh)
Data sources:
x1 = 2407. All units (MWh)
Copy cells = x1
Multi rate non half hourly units (MWh)
Domestic Two Rate | 458014.8326
Small Non Domestic Two Rate | 353901.0921
2420. Multi rate non half hourly pseudo timeband load coefficients
Data sources:
x1 = 2414. Pseudo load coefficient by time band and network level
Copy cells = x1
| GSPs | Red | Amber | Green | 132kV | Red | Amber | Green | 132kV/EHV | Red | Amber | Green | EHV | Red | Amber | Green | EHV/HV | Red | Amber | Green | 132kV/HV | Red | Amber | Green | HV | Red | Amber | Green | HV/LV | Red | Amber | Green | LV circuits | Red | Amber | Green
Domestic Two Rate |  | 12.9809 | 0.28469 | 0.044283 |  | 7.9355 | 1.807 | 0.12931 |  | 7.9355 | 1.807 | 0.12931 |  | 9.4123 | 1.3997 | 0.083997 |  | 9.4123 | 1.3997 | 0.083997 |  | 1.4631 | 1.4631 | 1.4631 |  | 9.4123 | 1.3997 | 0.083997 |  | 9.4123 | 1.3997 | 0.083997 |  | 9.4123 | 1.3997 | 0.083997
Small Non Domestic Two Rate |  | 13.0342 | 0.28586 | 0.044465 |  | 7.9681 | 1.8145 | 0.12984 |  | 7.9681 | 1.8145 | 0.12984 |  | 9.451 | 1.4055 | 0.084342 |  | 9.451 | 1.4055 | 0.084342 |  | 1.4691 | 1.4691 | 1.4691 |  | 9.451 | 1.4055 | 0.084342 |  | 9.451 | 1.4055 | 0.084342 |  | 9.451 | 1.4055 | 0.084342
2421. Multi rate non half hourly timeband use
Data sources:
x1 = 2409. Use of distribution time bands by units in demand forecast for two-rate tariffs (in Calculation of implied load coefficients for two-rate users)
Copy cells = x1
| Red | Amber | Green
Domestic Two Rate | 8.892% | 20.7% | 70.41%
Small Non Domestic Two Rate | 10.64% | 36.8% | 52.56%
2422. Multi rate non half hourly tariff pseudo load coefficient
Data sources:
x1 = 2420. Multi rate non half hourly pseudo timeband load coefficients
x2 = 2421. Multi rate non half hourly timeband use
Sum-product calculation =SUMPRODUCT(x1, x2)
| GSPs | 132kV | 132kV/EHV | EHV | EHV/HV | 132kV/HV | HV | HV/LV | LV circuits
Domestic Two Rate | 1.2444 | 1.1707 | 1.1707 | 1.1858 | 1.1858 | 1.4631 | 1.1858 | 1.1858 | 1.1858
Small Non Domestic Two Rate | 1.5157 | 1.584 | 1.584 | 1.5674 | 1.5674 | 1.4691 | 1.5674 | 1.5674 | 1.5674
2423. Off-peak non half hourly units (MWh)
Data sources:
x1 = 2407. All units (MWh)
Copy cells = x1
Off-peak non half hourly units (MWh)
Domestic Off Peak (related MPAN) | 63655.1825
Small Non Domestic Off Peak (related MPAN) | 5993.1978
2424. Off-peak non half hourly pseudo timeband load coefficients
Data sources:
x1 = 2414. Pseudo load coefficient by time band and network level
Copy cells = x1
| GSPs | Red | Amber | Green | 132kV | Red | Amber | Green | 132kV/EHV | Red | Amber | Green | EHV | Red | Amber | Green | EHV/HV | Red | Amber | Green | 132kV/HV | Red | Amber | Green | HV | Red | Amber | Green | HV/LV | Red | Amber | Green | LV circuits | Red | Amber | Green
Domestic Off Peak (related MPAN) |  | 8.8723 | 0.19458 | 0.030267 |  | 5.4239 | 1.2351 | 0.088381 |  | 5.4239 | 1.2351 | 0.088381 |  | 6.4332 | 0.95672 | 0.057411 |  | 6.4332 | 0.95672 | 0.057411 |  | 1 | 1 | 1 |  | 6.4332 | 0.95672 | 0.057411 |  | 6.4332 | 0.95672 | 0.057411 |  | 6.4332 | 0.95672 | 0.057411
Small Non Domestic Off Peak (related MPAN) |  | 8.8723 | 0.19458 | 0.030267 |  | 5.4239 | 1.2351 | 0.088381 |  | 5.4239 | 1.2351 | 0.088381 |  | 6.4332 | 0.95672 | 0.057411 |  | 6.4332 | 0.95672 | 0.057411 |  | 1 | 1 | 1 |  | 6.4332 | 0.95672 | 0.057411 |  | 6.4332 | 0.95672 | 0.057411 |  | 6.4332 | 0.95672 | 0.057411
2425. Off-peak non half hourly timeband use
Data sources:
x1 = 2403. Split of rate 1 units between distribution time bands
Copy cells = x1
| Red | Amber | Green
Domestic Off Peak (related MPAN) | 1.508% | 15.15% | 83.34%
Small Non Domestic Off Peak (related MPAN) | 2.564% | 10.67% | 86.76%
2426. Off-peak non half hourly tariff pseudo load coefficient
Data sources:
x1 = 2424. Off-peak non half hourly pseudo timeband load coefficients
x2 = 2425. Off-peak non half hourly timeband use
Sum-product calculation =SUMPRODUCT(x1, x2)
| GSPs | 132kV | 132kV/EHV | EHV | EHV/HV | 132kV/HV | HV | HV/LV | LV circuits
Domestic Off Peak (related MPAN) | 0.18852 | 0.34258 | 0.34258 | 0.28981 | 0.28981 | 1 | 0.28981 | 0.28981 | 0.28981
Small Non Domestic Off Peak (related MPAN) | 0.27454 | 0.34759 | 0.34759 | 0.31689 | 0.31689 | 1 | 0.31689 | 0.31689 | 0.31689
2427. Aggregated half hourly units (MWh)
Data sources:
x1 = 2407. All units (MWh)
Copy cells = x1
Aggregated half hourly units (MWh)
LV Network Domestic | 0
LV Network Non-Domestic Non-CT | 634461.6979
2428. Aggregated half hourly pseudo timeband load coefficients
Data sources:
x1 = 2414. Pseudo load coefficient by time band and network level
Copy cells = x1
| GSPs | Red | Amber | Green | 132kV | Red | Amber | Green | 132kV/EHV | Red | Amber | Green | EHV | Red | Amber | Green | EHV/HV | Red | Amber | Green | 132kV/HV | Red | Amber | Green | HV | Red | Amber | Green | HV/LV | Red | Amber | Green | LV circuits | Red | Amber | Green
LV Network Domestic |  | 8.8723 | 0.19458 | 0.030267 |  | 5.4239 | 1.2351 | 0.088381 |  | 5.4239 | 1.2351 | 0.088381 |  | 6.4332 | 0.95672 | 0.057411 |  | 6.4332 | 0.95672 | 0.057411 |  | 1 | 1 | 1 |  | 6.4332 | 0.95672 | 0.057411 |  | 6.4332 | 0.95672 | 0.057411 |  | 6.4332 | 0.95672 | 0.057411
LV Network Non-Domestic Non-CT |  | 10.1816 | 0.2233 | 0.034734 |  | 6.2242 | 1.4173 | 0.10142 |  | 6.2242 | 1.4173 | 0.10142 |  | 7.3825 | 1.0979 | 0.065883 |  | 7.3825 | 1.0979 | 0.065883 |  | 1.1476 | 1.1476 | 1.1476 |  | 7.3825 | 1.0979 | 0.065883 |  | 7.3825 | 1.0979 | 0.065883 |  | 7.3825 | 1.0979 | 0.065883
2429. Aggregated half hourly timeband use
Data sources:
x1 = 2410. Use of distribution time bands by units in demand forecast for three-rate tariffs (in Calculation of implied load coefficients for three-rate users)
Copy cells = x1
| Red | Amber | Green
LV Network Domestic | 0% | 0% | 0%
LV Network Non-Domestic Non-CT | 16.98% | 41.35% | 41.67%
2430. Aggregated half hourly tariff pseudo load coefficient
Data sources:
x1 = 2428. Aggregated half hourly pseudo timeband load coefficients
x2 = 2429. Aggregated half hourly timeband use
Sum-product calculation =SUMPRODUCT(x1, x2)
| GSPs | 132kV | 132kV/EHV | EHV | EHV/HV | 132kV/HV | HV | HV/LV | LV circuits
LV Network Domestic | 0 | 0 | 0 | 0 | 0 | 0 | 0 | 0 | 0
LV Network Non-Domestic Non-CT | 1.8356 | 1.6852 | 1.6852 | 1.7349 | 1.7349 | 1.1476 | 1.7349 | 1.7349 | 1.7349
2431. Average non half hourly tariff pseudo load coefficient
Data sources:
x1 = 2416. Single rate non half hourly units (MWh)
x2 = 2418. Single rate non half hourly tariff pseudo load coefficient
x3 = 2419. Multi rate non half hourly units (MWh)
x4 = 2422. Multi rate non half hourly tariff pseudo load coefficient
x5 = 2423. Off-peak non half hourly units (MWh)
x6 = 2426. Off-peak non half hourly tariff pseudo load coefficient
Calculation =(x1*x2+x3*x4+x5*x6)/(x1+x3+x5)
| GSPs | 132kV | 132kV/EHV | EHV | EHV/HV | 132kV/HV | HV | HV/LV | LV circuits
Domestic equalisation group | 1.8876 | 1.7313 | 1.7313 | 1.7791 | 1.7791 | 1.4034 | 1.7791 | 1.7791 | 1.7791
Non-domestic equalisation group | 1.7799 | 1.9175 | 1.9175 | 1.886 | 1.886 | 1.5667 | 1.886 | 1.886 | 1.886
2432. Average non half hourly timeband use
Data sources:
x1 = 2416. Single rate non half hourly units (MWh)
x2 = 2417. Single rate non half hourly timeband use
x3 = 2419. Multi rate non half hourly units (MWh)
x4 = 2421. Multi rate non half hourly timeband use
x5 = 2423. Off-peak non half hourly units (MWh)
x6 = 2425. Off-peak non half hourly timeband use
Calculation =(x1*x2+x3*x4+x5*x6)/(x1+x3+x5)
| Red | Amber | Green
LV Network Domestic | 14.22% | 33.57% | 52.21%
LV Network Non-Domestic Non-CT | 11.63% | 44.44% | 43.93%
2433. Aggregated half hourly tariff pseudo load coefficient using average non half hourly unit mix
Data sources:
x1 = 2428. Aggregated half hourly pseudo timeband load coefficients
x2 = 2432. Average non half hourly timeband use
Sum-product calculation =SUMPRODUCT(x1, x2)
| GSPs | 132kV | 132kV/EHV | EHV | EHV/HV | 132kV/HV | HV | HV/LV | LV circuits
LV Network Domestic | 1.3427 | 1.232 | 1.232 | 1.2659 | 1.2659 | 1 | 1.2659 | 1.2659 | 1.2659
LV Network Non-Domestic Non-CT | 1.2989 | 1.3984 | 1.3984 | 1.3756 | 1.3756 | 1.1476 | 1.3756 | 1.3756 | 1.3756
2434. Relative correction factor for aggregated half hourly tariff
Data sources:
x1 = 2431. Average non half hourly tariff pseudo load coefficient
x2 = 2433. Aggregated half hourly tariff pseudo load coefficient using average non half hourly unit mix
Calculation =x1/x2
| GSPs | 132kV | 132kV/EHV | EHV | EHV/HV | 132kV/HV | HV | HV/LV | LV circuits
Domestic equalisation group | 1.4058 | 1.4052 | 1.4052 | 1.4054 | 1.4054 | 1.4034 | 1.4054 | 1.4054 | 1.4054
Non-domestic equalisation group | 1.3703 | 1.3712 | 1.3712 | 1.371 | 1.371 | 1.3652 | 1.371 | 1.371 | 1.371
2435. Correction factor for non half hourly tariffs
Data sources:
x1 = 2416. Single rate non half hourly units (MWh)
x2 = 2418. Single rate non half hourly tariff pseudo load coefficient
x3 = 2419. Multi rate non half hourly units (MWh)
x4 = 2422. Multi rate non half hourly tariff pseudo load coefficient
x5 = 2423. Off-peak non half hourly units (MWh)
x6 = 2426. Off-peak non half hourly tariff pseudo load coefficient
x7 = 2427. Aggregated half hourly units (MWh)
x8 = 2430. Aggregated half hourly tariff pseudo load coefficient
x9 = 2434. Relative correction factor for aggregated half hourly tariff
Calculation =(x1*x2+x3*x4+x5*x6+x7*x8)/(x1*x2+x3*x4+x5*x6+x7*x8*x9)
| GSPs | 132kV | 132kV/EHV | EHV | EHV/HV | 132kV/HV | HV | HV/LV | LV circuits
Domestic equalisation group | 1 | 1 | 1 | 1 | 1 | 1 | 1 | 1 | 1
Non-domestic equalisation group | 0.88592 | 0.8961 | 0.8961 | 0.8932 | 0.8932 | 0.90884 | 0.8932 | 0.8932 | 0.8932
2436. Single rate non half hourly corrected pseudo timeband load coefficient
Data sources:
x1 = 2415. Single rate non half hourly pseudo timeband load coefficients
x2 = 2435. Correction factor for non half hourly tariffs
Calculation =x1*x2
| GSPs | Red | Amber | Green | 132kV | Red | Amber | Green | 132kV/EHV | Red | Amber | Green | EHV | Red | Amber | Green | EHV/HV | Red | Amber | Green | 132kV/HV | Red | Amber | Green | HV | Red | Amber | Green | HV/LV | Red | Amber | Green | LV circuits | Red | Amber | Green
Domestic Unrestricted |  | 12.4484 | 0.27301 | 0.042467 |  | 7.61 | 1.7329 | 0.124 |  | 7.61 | 1.7329 | 0.124 |  | 9.0262 | 1.3423 | 0.080551 |  | 9.0262 | 1.3423 | 0.080551 |  | 1.4031 | 1.4031 | 1.4031 |  | 9.0262 | 1.3423 | 0.080551 |  | 9.0262 | 1.3423 | 0.080551 |  | 9.0262 | 1.3423 | 0.080551
Small Non Domestic Unrestricted |  | 12.6582 | 0.27761 | 0.043182 |  | 7.8272 | 1.7824 | 0.12754 |  | 7.8272 | 1.7824 | 0.12754 |  | 9.2537 | 1.3762 | 0.082582 |  | 9.2537 | 1.3762 | 0.082582 |  | 1.4636 | 1.4636 | 1.4636 |  | 9.2537 | 1.3762 | 0.082582 |  | 9.2537 | 1.3762 | 0.082582 |  | 9.2537 | 1.3762 | 0.082582
2437. Multi rate non half hourly corrected pseudo timeband load coefficient
Data sources:
x1 = 2420. Multi rate non half hourly pseudo timeband load coefficients
x2 = 2435. Correction factor for non half hourly tariffs
Calculation =x1*x2
| GSPs | Red | Amber | Green | 132kV | Red | Amber | Green | 132kV/EHV | Red | Amber | Green | EHV | Red | Amber | Green | EHV/HV | Red | Amber | Green | 132kV/HV | Red | Amber | Green | HV | Red | Amber | Green | HV/LV | Red | Amber | Green | LV circuits | Red | Amber | Green
Domestic Two Rate |  | 12.9809 | 0.28469 | 0.044283 |  | 7.9355 | 1.807 | 0.12931 |  | 7.9355 | 1.807 | 0.12931 |  | 9.4123 | 1.3997 | 0.083997 |  | 9.4123 | 1.3997 | 0.083997 |  | 1.4631 | 1.4631 | 1.4631 |  | 9.4123 | 1.3997 | 0.083997 |  | 9.4123 | 1.3997 | 0.083997 |  | 9.4123 | 1.3997 | 0.083997
Small Non Domestic Two Rate |  | 11.5473 | 0.25325 | 0.039393 |  | 7.1403 | 1.6259 | 0.11635 |  | 7.1403 | 1.6259 | 0.11635 |  | 8.4416 | 1.2554 | 0.075334 |  | 8.4416 | 1.2554 | 0.075334 |  | 1.3352 | 1.3352 | 1.3352 |  | 8.4416 | 1.2554 | 0.075334 |  | 8.4416 | 1.2554 | 0.075334 |  | 8.4416 | 1.2554 | 0.075334
2438. Off-peak non half hourly corrected pseudo timeband load coefficient
Data sources:
x1 = 2424. Off-peak non half hourly pseudo timeband load coefficients
x2 = 2435. Correction factor for non half hourly tariffs
Calculation =x1*x2
| GSPs | Red | Amber | Green | 132kV | Red | Amber | Green | 132kV/EHV | Red | Amber | Green | EHV | Red | Amber | Green | EHV/HV | Red | Amber | Green | 132kV/HV | Red | Amber | Green | HV | Red | Amber | Green | HV/LV | Red | Amber | Green | LV circuits | Red | Amber | Green
Domestic Off Peak (related MPAN) |  | 8.8723 | 0.19458 | 0.030267 |  | 5.4239 | 1.2351 | 0.088381 |  | 5.4239 | 1.2351 | 0.088381 |  | 6.4332 | 0.95672 | 0.057411 |  | 6.4332 | 0.95672 | 0.057411 |  | 1 | 1 | 1 |  | 6.4332 | 0.95672 | 0.057411 |  | 6.4332 | 0.95672 | 0.057411 |  | 6.4332 | 0.95672 | 0.057411
Small Non Domestic Off Peak (related MPAN) |  | 7.8602 | 0.17239 | 0.026814 |  | 4.8603 | 1.1068 | 0.079199 |  | 4.8603 | 1.1068 | 0.079199 |  | 5.7461 | 0.85454 | 0.05128 |  | 5.7461 | 0.85454 | 0.05128 |  | 0.90884 | 0.90884 | 0.90884 |  | 5.7461 | 0.85454 | 0.05128 |  | 5.7461 | 0.85454 | 0.05128 |  | 5.7461 | 0.85454 | 0.05128
2439. Aggregated half hourly corrected pseudo timeband load coefficient
Data sources:
x1 = 2428. Aggregated half hourly pseudo timeband load coefficients
x2 = 2435. Correction factor for non half hourly tariffs
x3 = 2434. Relative correction factor for aggregated half hourly tariff
Calculation =x1*x2*x3
| GSPs | Red | Amber | Green | 132kV | Red | Amber | Green | 132kV/EHV | Red | Amber | Green | EHV | Red | Amber | Green | EHV/HV | Red | Amber | Green | 132kV/HV | Red | Amber | Green | HV | Red | Amber | Green | HV/LV | Red | Amber | Green | LV circuits | Red | Amber | Green
LV Network Domestic |  | 12.4728 | 0.27355 | 0.04255 |  | 7.6216 | 1.7355 | 0.12419 |  | 7.6216 | 1.7355 | 0.12419 |  | 9.0412 | 1.3446 | 0.080686 |  | 9.0412 | 1.3446 | 0.080686 |  | 1.4034 | 1.4034 | 1.4034 |  | 9.0412 | 1.3446 | 0.080686 |  | 9.0412 | 1.3446 | 0.080686 |  | 9.0412 | 1.3446 | 0.080686
LV Network Non-Domestic Non-CT |  | 12.3606 | 0.27109 | 0.042167 |  | 7.6478 | 1.7415 | 0.12462 |  | 7.6478 | 1.7415 | 0.12462 |  | 9.0408 | 1.3445 | 0.080682 |  | 9.0408 | 1.3445 | 0.080682 |  | 1.4239 | 1.4239 | 1.4239 |  | 9.0408 | 1.3445 | 0.080682 |  | 9.0408 | 1.3445 | 0.080682 |  | 9.0408 | 1.3445 | 0.080682
2440. Pseudo load coefficient by time band and network level (equalised)
Data sources:
x1 = 2436. Single rate non half hourly corrected pseudo timeband load coefficient
x2 = 2437. Multi rate non half hourly corrected pseudo timeband load coefficient
x3 = 2438. Off-peak non half hourly corrected pseudo timeband load coefficient
x4 = 2439. Aggregated half hourly corrected pseudo timeband load coefficient
x5 = 2414. Pseudo load coefficient by time band and network level
Combine tables = x1 or x2 or x3 or x4 or x5
| GSPs | Red | Amber | Green | 132kV | Red | Amber | Green | 132kV/EHV | Red | Amber | Green | EHV | Red | Amber | Green | EHV/HV | Red | Amber | Green | 132kV/HV | Red | Amber | Green | HV | Red | Amber | Green | HV/LV | Red | Amber | Green | LV circuits | Red | Amber | Green
Domestic Unrestricted |  | 12.4484 | 0.27301 | 0.042467 |  | 7.61 | 1.7329 | 0.124 |  | 7.61 | 1.7329 | 0.124 |  | 9.0262 | 1.3423 | 0.080551 |  | 9.0262 | 1.3423 | 0.080551 |  | 1.4031 | 1.4031 | 1.4031 |  | 9.0262 | 1.3423 | 0.080551 |  | 9.0262 | 1.3423 | 0.080551 |  | 9.0262 | 1.3423 | 0.080551
Domestic Two Rate |  | 12.9809 | 0.28469 | 0.044283 |  | 7.9355 | 1.807 | 0.12931 |  | 7.9355 | 1.807 | 0.12931 |  | 9.4123 | 1.3997 | 0.083997 |  | 9.4123 | 1.3997 | 0.083997 |  | 1.4631 | 1.4631 | 1.4631 |  | 9.4123 | 1.3997 | 0.083997 |  | 9.4123 | 1.3997 | 0.083997 |  | 9.4123 | 1.3997 | 0.083997
Domestic Off Peak (related MPAN) |  | 8.8723 | 0.19458 | 0.030267 |  | 5.4239 | 1.2351 | 0.088381 |  | 5.4239 | 1.2351 | 0.088381 |  | 6.4332 | 0.95672 | 0.057411 |  | 6.4332 | 0.95672 | 0.057411 |  | 1 | 1 | 1 |  | 6.4332 | 0.95672 | 0.057411 |  | 6.4332 | 0.95672 | 0.057411 |  | 6.4332 | 0.95672 | 0.057411
Small Non Domestic Unrestricted |  | 12.6582 | 0.27761 | 0.043182 |  | 7.8272 | 1.7824 | 0.12754 |  | 7.8272 | 1.7824 | 0.12754 |  | 9.2537 | 1.3762 | 0.082582 |  | 9.2537 | 1.3762 | 0.082582 |  | 1.4636 | 1.4636 | 1.4636 |  | 9.2537 | 1.3762 | 0.082582 |  | 9.2537 | 1.3762 | 0.082582 |  | 9.2537 | 1.3762 | 0.082582
Small Non Domestic Two Rate |  | 11.5473 | 0.25325 | 0.039393 |  | 7.1403 | 1.6259 | 0.11635 |  | 7.1403 | 1.6259 | 0.11635 |  | 8.4416 | 1.2554 | 0.075334 |  | 8.4416 | 1.2554 | 0.075334 |  | 1.3352 | 1.3352 | 1.3352 |  | 8.4416 | 1.2554 | 0.075334 |  | 8.4416 | 1.2554 | 0.075334 |  | 8.4416 | 1.2554 | 0.075334
Small Non Domestic Off Peak (related MPAN) |  | 7.8602 | 0.17239 | 0.026814 |  | 4.8603 | 1.1068 | 0.079199 |  | 4.8603 | 1.1068 | 0.079199 |  | 5.7461 | 0.85454 | 0.05128 |  | 5.7461 | 0.85454 | 0.05128 |  | 0.90884 | 0.90884 | 0.90884 |  | 5.7461 | 0.85454 | 0.05128 |  | 5.7461 | 0.85454 | 0.05128 |  | 5.7461 | 0.85454 | 0.05128
LV Medium Non-Domestic |  | 11.983 | 0.2628 | 0.040879 |  | 7.3255 | 1.6681 | 0.11937 |  | 7.3255 | 1.6681 | 0.11937 |  | 8.6887 | 1.2921 | 0.07754 |  | 8.6887 | 1.2921 | 0.07754 |  | 1.3506 | 1.3506 | 1.3506 |  | 8.6887 | 1.2921 | 0.07754 |  | 8.6887 | 1.2921 | 0.07754 |  | 8.6887 | 1.2921 | 0.07754
LV Sub Medium Non-Domestic |  | 14.3138 | 0.31392 | 0.04883 |  | 8.7504 | 1.9926 | 0.14259 |  | 8.7504 | 1.9926 | 0.14259 |  | 10.3788 | 1.5435 | 0.092622 |  | 10.3788 | 1.5435 | 0.092622 |  | 1.6133 | 1.6133 | 1.6133 |  | 10.3788 | 1.5435 | 0.092622 |  | 10.3788 | 1.5435 | 0.092622 |  | 10.3788 | 1.5435 | 0.092622
HV Medium Non-Domestic |  | 12.2183 | 0.26796 | 0.041682 |  | 7.4693 | 1.7009 | 0.12171 |  | 7.4693 | 1.7009 | 0.12171 |  | 8.8593 | 1.3175 | 0.079062 |  | 8.8593 | 1.3175 | 0.079062 |  | 1.3771 | 1.3771 | 1.3771 |  | 8.8593 | 1.3175 | 0.079062 |  | 8.8593 | 1.3175 | 0.079062 |  | 8.8593 | 1.3175 | 0.079062
LV Network Domestic |  | 12.4728 | 0.27355 | 0.04255 |  | 7.6216 | 1.7355 | 0.12419 |  | 7.6216 | 1.7355 | 0.12419 |  | 9.0412 | 1.3446 | 0.080686 |  | 9.0412 | 1.3446 | 0.080686 |  | 1.4034 | 1.4034 | 1.4034 |  | 9.0412 | 1.3446 | 0.080686 |  | 9.0412 | 1.3446 | 0.080686 |  | 9.0412 | 1.3446 | 0.080686
LV Network Non-Domestic Non-CT |  | 12.3606 | 0.27109 | 0.042167 |  | 7.6478 | 1.7415 | 0.12462 |  | 7.6478 | 1.7415 | 0.12462 |  | 9.0408 | 1.3445 | 0.080682 |  | 9.0408 | 1.3445 | 0.080682 |  | 1.4239 | 1.4239 | 1.4239 |  | 9.0408 | 1.3445 | 0.080682 |  | 9.0408 | 1.3445 | 0.080682 |  | 9.0408 | 1.3445 | 0.080682
LV HH Metered |  | 10.7522 | 0.23581 | 0.03668 |  | 6.573 | 1.4968 | 0.10711 |  | 6.573 | 1.4968 | 0.10711 |  | 7.7963 | 1.1594 | 0.069575 |  | 7.7963 | 1.1594 | 0.069575 |  | 1.2119 | 1.2119 | 1.2119 |  | 7.7963 | 1.1594 | 0.069575 |  | 7.7963 | 1.1594 | 0.069575 |  | 7.7963 | 1.1594 | 0.069575
LV Sub HH Metered |  | 10.6365 | 0.23327 | 0.036285 |  | 6.5023 | 1.4807 | 0.10595 |  | 6.5023 | 1.4807 | 0.10595 |  | 7.7124 | 1.1469 | 0.068827 |  | 7.7124 | 1.1469 | 0.068827 |  | 1.1988 | 1.1988 | 1.1988 |  | 7.7124 | 1.1469 | 0.068827 |  | 7.7124 | 1.1469 | 0.068827 |  | 7.7124 | 1.1469 | 0.068827
HV HH Metered |  | 9.3791 | 0.2057 | 0.031996 |  | 5.7337 | 1.3056 | 0.093429 |  | 5.7337 | 1.3056 | 0.093429 |  | 6.8007 | 1.0114 | 0.060691 |  | 6.8007 | 1.0114 | 0.060691 |  | 1.0571 | 1.0571 | 1.0571 |  | 6.8007 | 1.0114 | 0.060691 |  | 6.8007 | 1.0114 | 0.060691 |  | 6.8007 | 1.0114 | 0.060691
LV Generation Non-Intermittent |  | -8.8723 | -0.19458 | -0.030267 |  | -5.4239 | -1.2351 | -0.088381 |  | -5.4239 | -1.2351 | -0.088381 |  | -6.4332 | -0.95672 | -0.057411 |  | -6.4332 | -0.95672 | -0.057411 |  | -1 | -1 | -1 |  | -6.4332 | -0.95672 | -0.057411 |  | -6.4332 | -0.95672 | -0.057411 |  | -6.4332 | -0.95672 | -0.057411
LV Generation Non-Intermittent no RP charge |  | -8.8723 | -0.19458 | -0.030267 |  | -5.4239 | -1.2351 | -0.088381 |  | -5.4239 | -1.2351 | -0.088381 |  | -6.4332 | -0.95672 | -0.057411 |  | -6.4332 | -0.95672 | -0.057411 |  | -1 | -1 | -1 |  | -6.4332 | -0.95672 | -0.057411 |  | -6.4332 | -0.95672 | -0.057411 |  | -6.4332 | -0.95672 | -0.057411
LV Sub Generation Non-Intermittent |  | -8.8723 | -0.19458 | -0.030267 |  | -5.4239 | -1.2351 | -0.088381 |  | -5.4239 | -1.2351 | -0.088381 |  | -6.4332 | -0.95672 | -0.057411 |  | -6.4332 | -0.95672 | -0.057411 |  | -1 | -1 | -1 |  | -6.4332 | -0.95672 | -0.057411 |  | -6.4332 | -0.95672 | -0.057411 |  | -6.4332 | -0.95672 | -0.057411
LV Sub Generation Non-Intermittent no RP charge |  | -8.8723 | -0.19458 | -0.030267 |  | -5.4239 | -1.2351 | -0.088381 |  | -5.4239 | -1.2351 | -0.088381 |  | -6.4332 | -0.95672 | -0.057411 |  | -6.4332 | -0.95672 | -0.057411 |  | -1 | -1 | -1 |  | -6.4332 | -0.95672 | -0.057411 |  | -6.4332 | -0.95672 | -0.057411 |  | -6.4332 | -0.95672 | -0.057411
HV Generation Non-Intermittent |  | -8.8723 | -0.19458 | -0.030267 |  | -5.4239 | -1.2351 | -0.088381 |  | -5.4239 | -1.2351 | -0.088381 |  | -6.4332 | -0.95672 | -0.057411 |  | -6.4332 | -0.95672 | -0.057411 |  | -1 | -1 | -1 |  | -6.4332 | -0.95672 | -0.057411 |  | -6.4332 | -0.95672 | -0.057411 |  | -6.4332 | -0.95672 | -0.057411
HV Generation Non-Intermittent no RP charge |  | -8.8723 | -0.19458 | -0.030267 |  | -5.4239 | -1.2351 | -0.088381 |  | -5.4239 | -1.2351 | -0.088381 |  | -6.4332 | -0.95672 | -0.057411 |  | -6.4332 | -0.95672 | -0.057411 |  | -1 | -1 | -1 |  | -6.4332 | -0.95672 | -0.057411 |  | -6.4332 | -0.95672 | -0.057411 |  | -6.4332 | -0.95672 | -0.057411
2441. Unit rate 1 pseudo load coefficient by network level
Data sources:
x1 = 2440. Pseudo load coefficient by time band and network level (equalised)
x2 = 2403. Split of rate 1 units between distribution time bands
Sum-product calculation =SUMPRODUCT(x1, x2)
| GSPs | 132kV | 132kV/EHV | EHV | EHV/HV | 132kV/HV | HV | HV/LV | LV circuits
Domestic Unrestricted | 1.9772 | 1.808 | 1.808 | 1.8607 | 1.8607 | 1.4031 | 1.8607 | 1.8607 | 1.8607
Domestic Two Rate | 2.4887 | 2.2421 | 2.2421 | 2.322 | 2.322 | 1.4631 | 2.322 | 2.322 | 2.322
Domestic Off Peak (related MPAN) | 0.18852 | 0.34258 | 0.34258 | 0.28981 | 0.28981 | 1 | 0.28981 | 0.28981 | 0.28981
Small Non Domestic Unrestricted | 1.6816 | 1.8499 | 1.8499 | 1.8104 | 1.8104 | 1.4636 | 1.8104 | 1.8104 | 1.8104
Small Non Domestic Two Rate | 2.0499 | 2.115 | 2.115 | 2.1102 | 2.1102 | 1.3352 | 2.1102 | 2.1102 | 2.1102
Small Non Domestic Off Peak (related MPAN) | 0.24322 | 0.31148 | 0.31148 | 0.28305 | 0.28305 | 0.90884 | 0.28305 | 0.28305 | 0.28305
LV Medium Non-Domestic | 1.7838 | 1.826 | 1.826 | 1.8225 | 1.8225 | 1.3506 | 1.8225 | 1.8225 | 1.8225
LV Sub Medium Non-Domestic | 2.2595 | 2.2806 | 2.2806 | 2.286 | 2.286 | 1.6133 | 2.286 | 2.286 | 2.286
HV Medium Non-Domestic | 1.9378 | 1.9355 | 1.9355 | 1.9455 | 1.9455 | 1.3771 | 1.9455 | 1.9455 | 1.9455
LV Network Domestic | 12.4728 | 7.6216 | 7.6216 | 9.0412 | 9.0412 | 1.4034 | 9.0412 | 9.0412 | 9.0412
LV Network Non-Domestic Non-CT | 12.3606 | 7.6478 | 7.6478 | 9.0408 | 9.0408 | 1.4239 | 9.0408 | 9.0408 | 9.0408
LV HH Metered | 10.7522 | 6.573 | 6.573 | 7.7963 | 7.7963 | 1.2119 | 7.7963 | 7.7963 | 7.7963
LV Sub HH Metered | 10.6365 | 6.5023 | 6.5023 | 7.7124 | 7.7124 | 1.1988 | 7.7124 | 7.7124 | 7.7124
HV HH Metered | 9.3791 | 5.7337 | 5.7337 | 6.8007 | 6.8007 | 1.0571 | 6.8007 | 6.8007 | 6.8007
LV Generation Non-Intermittent | -8.8723 | -5.4239 | -5.4239 | -6.4332 | -6.4332 | -1 | -6.4332 | -6.4332 | -6.4332
LV Generation Non-Intermittent no RP charge | -8.8723 | -5.4239 | -5.4239 | -6.4332 | -6.4332 | -1 | -6.4332 | -6.4332 | -6.4332
LV Sub Generation Non-Intermittent | -8.8723 | -5.4239 | -5.4239 | -6.4332 | -6.4332 | -1 | -6.4332 | -6.4332 | -6.4332
LV Sub Generation Non-Intermittent no RP charge | -8.8723 | -5.4239 | -5.4239 | -6.4332 | -6.4332 | -1 | -6.4332 | -6.4332 | -6.4332
HV Generation Non-Intermittent | -8.8723 | -5.4239 | -5.4239 | -6.4332 | -6.4332 | -1 | -6.4332 | -6.4332 | -6.4332
HV Generation Non-Intermittent no RP charge | -8.8723 | -5.4239 | -5.4239 | -6.4332 | -6.4332 | -1 | -6.4332 | -6.4332 | -6.4332
2442. Unit rate 2 pseudo load coefficient by network level
Data sources:
x1 = 2440. Pseudo load coefficient by time band and network level (equalised)
x2 = 2405. Split of rate 2 units between distribution time bands
Sum-product calculation =SUMPRODUCT(x1, x2)
| GSPs | 132kV | 132kV/EHV | EHV | EHV/HV | 132kV/HV | HV | HV/LV | LV circuits
Domestic Two Rate | 0.052952 | 0.14488 | 0.14488 | 0.097959 | 0.097959 | 1.4631 | 0.097959 | 0.097959 | 0.097959
Small Non Domestic Two Rate | 0.095023 | 0.19195 | 0.19195 | 0.14672 | 0.14672 | 1.3352 | 0.14672 | 0.14672 | 0.14672
LV Medium Non-Domestic | 0.042848 | 0.13311 | 0.13311 | 0.088315 | 0.088315 | 1.3506 | 0.088315 | 0.088315 | 0.088315
LV Sub Medium Non-Domestic | 0.061357 | 0.23001 | 0.23001 | 0.16118 | 0.16118 | 1.6133 | 0.16118 | 0.16118 | 0.16118
HV Medium Non-Domestic | 0.052352 | 0.19618 | 0.19618 | 0.13746 | 0.13746 | 1.3771 | 0.13746 | 0.13746 | 0.13746
LV Network Domestic | 0.27355 | 1.7355 | 1.7355 | 1.3446 | 1.3446 | 1.4034 | 1.3446 | 1.3446 | 1.3446
LV Network Non-Domestic Non-CT | 0.27109 | 1.7415 | 1.7415 | 1.3445 | 1.3445 | 1.4239 | 1.3445 | 1.3445 | 1.3445
LV HH Metered | 0.23581 | 1.4968 | 1.4968 | 1.1594 | 1.1594 | 1.2119 | 1.1594 | 1.1594 | 1.1594
LV Sub HH Metered | 0.23327 | 1.4807 | 1.4807 | 1.1469 | 1.1469 | 1.1988 | 1.1469 | 1.1469 | 1.1469
HV HH Metered | 0.2057 | 1.3056 | 1.3056 | 1.0114 | 1.0114 | 1.0571 | 1.0114 | 1.0114 | 1.0114
LV Generation Non-Intermittent | -0.19458 | -1.2351 | -1.2351 | -0.95672 | -0.95672 | -1 | -0.95672 | -0.95672 | -0.95672
LV Generation Non-Intermittent no RP charge | -0.19458 | -1.2351 | -1.2351 | -0.95672 | -0.95672 | -1 | -0.95672 | -0.95672 | -0.95672
LV Sub Generation Non-Intermittent | -0.19458 | -1.2351 | -1.2351 | -0.95672 | -0.95672 | -1 | -0.95672 | -0.95672 | -0.95672
LV Sub Generation Non-Intermittent no RP charge | -0.19458 | -1.2351 | -1.2351 | -0.95672 | -0.95672 | -1 | -0.95672 | -0.95672 | -0.95672
HV Generation Non-Intermittent | -0.19458 | -1.2351 | -1.2351 | -0.95672 | -0.95672 | -1 | -0.95672 | -0.95672 | -0.95672
HV Generation Non-Intermittent no RP charge | -0.19458 | -1.2351 | -1.2351 | -0.95672 | -0.95672 | -1 | -0.95672 | -0.95672 | -0.95672
2443. Unit rate 3 pseudo load coefficient by network level
Data sources:
x1 = 2440. Pseudo load coefficient by time band and network level (equalised)
x2 = 2406. Split of rate 3 units between distribution time bands (default)
Sum-product calculation =SUMPRODUCT(x1, x2)
| GSPs | 132kV | 132kV/EHV | EHV | EHV/HV | 132kV/HV | HV | HV/LV | LV circuits
LV Network Domestic | 0.04255 | 0.12419 | 0.12419 | 0.080686 | 0.080686 | 1.4034 | 0.080686 | 0.080686 | 0.080686
LV Network Non-Domestic Non-CT | 0.042167 | 0.12462 | 0.12462 | 0.080682 | 0.080682 | 1.4239 | 0.080682 | 0.080682 | 0.080682
LV HH Metered | 0.03668 | 0.10711 | 0.10711 | 0.069575 | 0.069575 | 1.2119 | 0.069575 | 0.069575 | 0.069575
LV Sub HH Metered | 0.036285 | 0.10595 | 0.10595 | 0.068827 | 0.068827 | 1.1988 | 0.068827 | 0.068827 | 0.068827
HV HH Metered | 0.031996 | 0.093429 | 0.093429 | 0.060691 | 0.060691 | 1.0571 | 0.060691 | 0.060691 | 0.060691
LV Generation Non-Intermittent | -0.030267 | -0.088381 | -0.088381 | -0.057411 | -0.057411 | -1 | -0.057411 | -0.057411 | -0.057411
LV Generation Non-Intermittent no RP charge | -0.030267 | -0.088381 | -0.088381 | -0.057411 | -0.057411 | -1 | -0.057411 | -0.057411 | -0.057411
LV Sub Generation Non-Intermittent | -0.030267 | -0.088381 | -0.088381 | -0.057411 | -0.057411 | -1 | -0.057411 | -0.057411 | -0.057411
LV Sub Generation Non-Intermittent no RP charge | -0.030267 | -0.088381 | -0.088381 | -0.057411 | -0.057411 | -1 | -0.057411 | -0.057411 | -0.057411
HV Generation Non-Intermittent | -0.030267 | -0.088381 | -0.088381 | -0.057411 | -0.057411 | -1 | -0.057411 | -0.057411 | -0.057411
HV Generation Non-Intermittent no RP charge | -0.030267 | -0.088381 | -0.088381 | -0.057411 | -0.057411 | -1 | -0.057411 | -0.057411 | -0.057411
2444. Adjust annual hours by special distribution time band to match days in year
Data sources:
x1 = 1066. Typical annual hours by special distribution time band
x2 = 1010. Days in the charging year (in Financial and general assumptions)
x3 = Total hours in the year according to special time band hours input data (in Adjust annual hours by special distribution time band to match days in year)
Kind: | Cell summation | Calculation
Formula: | =SUM(x1) | =x1*24*x2/x3
Annual hours by special distribution time band (reconciled to days in year)
| Hours aggregate | Black | Yellow | Green
Adjust annual hours by special distribution time band to match days in year | 8760 | 301 | 3339 | 5120
2445. Normalisation of split of rate 1 units by special time band
Data sources:
x1 = 1064. Average split of rate 1 units by special distribution time band
x2 = Total split (in Normalisation of split of rate 1 units by special time band)
x3 = 2444. Annual hours by special distribution time band (reconciled to days in year) (in Adjust annual hours by special distribution time band to match days in year)
x4 = 1010. Days in the charging year (in Financial and general assumptions)
Kind: | Cell summation | Calculation
Formula: | =SUM(x1) | =IF(x2,x1/x2,x3/x4/24)
Normalised split of rate 1 units by special distribution time band
| Total split | Black | Yellow | Green
NHH UMS category A | 100% | 3.42% | 38.31% | 58.27%
NHH UMS category B | 100% | 6.253% | 12.83% | 80.91%
NHH UMS category C | 100% | 11.73% | 25.15% | 63.12%
NHH UMS category D | 100% | 1.348% | 59.44% | 39.21%
2446. Split of rate 1 units between special distribution time bands
Data sources:
x1 = 2445. Normalised split of rate 1 units by special distribution time band (in Normalisation of split of rate 1 units by special time band)
x2 = Split of rate 1 units between special distribution time bands (default)
Combine tables = x1 or x2
| Black | Yellow | Green
NHH UMS category A | 3.42% | 38.31% | 58.27%
NHH UMS category B | 6.253% | 12.83% | 80.91%
NHH UMS category C | 11.73% | 25.15% | 63.12%
NHH UMS category D | 1.348% | 59.44% | 39.21%
LV UMS (Pseudo HH Metered) | 100% | 0% | 0%
2447. Split of rate 2 units between special distribution time bands (default)
| Black | Yellow | Green
LV UMS (Pseudo HH Metered) | 0% | 100% | 0%
2448. Split of rate 3 units between special distribution time bands (default)
| Black | Yellow | Green
LV UMS (Pseudo HH Metered) | 0% | 0% | 100%
2449. Calculation of implied special load coefficients for one-rate users
Data sources:
x1 = 2407. All units (MWh)
x2 = 2305. Rate 1 units (MWh) (in Equivalent volume for each end user)
x3 = 2446. Split of rate 1 units between special distribution time bands
x4 = 2444. Annual hours by special distribution time band (reconciled to days in year) (in Adjust annual hours by special distribution time band to match days in year)
x5 = Use of special distribution time bands by units in demand forecast for one-rate tariffs (in Calculation of implied special load coefficients for one-rate users)
x6 = 1010. Days in the charging year (in Financial and general assumptions)
Kind: | Calculation |  |  | Calculation
Formula: | =IF(x1>0,(x2*x3)/x1,0) |  |  | =IF(x4>0,x5*x6*24/x4,0)
Use of special distribution time bands by units in demand forecast for one-rate tariffs
| Black | Yellow | Green | Peak band special load coefficient for one-rate tariffs
NHH UMS category A | 3.42% | 38.31% | 58.27% | 0.99527
NHH UMS category B | 6.253% | 12.83% | 80.91% | 1.8197
NHH UMS category C | 11.73% | 25.15% | 63.12% | 3.4142
NHH UMS category D | 1.348% | 59.44% | 39.21% | 0.39244
2450. Calculation of implied special load coefficients for three-rate users
Data sources:
x1 = 2407. All units (MWh)
x2 = 2305. Rate 1 units (MWh) (in Equivalent volume for each end user)
x3 = 2446. Split of rate 1 units between special distribution time bands
x4 = 2305. Rate 2 units (MWh) (in Equivalent volume for each end user)
x5 = 2447. Split of rate 2 units between special distribution time bands (default)
x6 = 2305. Rate 3 units (MWh) (in Equivalent volume for each end user)
x7 = 2448. Split of rate 3 units between special distribution time bands (default)
x8 = 2444. Annual hours by special distribution time band (reconciled to days in year) (in Adjust annual hours by special distribution time band to match days in year)
x9 = Use of special distribution time bands by units in demand forecast for three-rate tariffs (in Calculation of implied special load coefficients for three-rate users)
x10 = 1010. Days in the charging year (in Financial and general assumptions)
Kind: | Calculation |  |  | Calculation
Formula: | =IF(x1>0,(x2*x3+x4*x5+x6*x7)/x1,0) |  |  | =IF(x8>0,x9*x10*24/x8,0)
Use of special distribution time bands by units in demand forecast for three-rate tariffs
| Black | Yellow | Green | Peak band special load coefficient for three-rate tariffs
LV UMS (Pseudo HH Metered) | 5.856% | 17.92% | 76.23% | 1.7042
2451. Estimated contributions to peak demand
Data sources:
x1 = 2449. Peak band special load coefficient for one-rate tariffs (in Calculation of implied special load coefficients for one-rate users)
x2 = 2450. Peak band special load coefficient for three-rate tariffs (in Calculation of implied special load coefficients for three-rate users)
x3 = Peak band special load coefficient (in Estimated contributions to peak demand)
x4 = 2407. All units (MWh)
x5 = 1010. Days in the charging year (in Financial and general assumptions)
x6 = 2302. Load coefficient
Kind: | Combine tables | Calculation | Calculation
Formula: | = x1 or x2 | =x3*x4/24/x5*1000 | =x6*x4/24/x5*1000
| Peak band special load coefficient | Contribution to peak band kW | Contribution to system-peak-time kW
NHH UMS category A | 0.99527 | 2234.0297 | 2244.6467
NHH UMS category B | 1.8197 | 22044.7932 | 25629.4805
NHH UMS category C | 3.4142 | 315.8 | 355.1172
NHH UMS category D | 0.39244 | 53.1173 | 6.5105
LV UMS (Pseudo HH Metered) | 1.7042 | 11626.5201 | 17807.6341
2452. Load coefficient correction factor for the group
Data sources:
x1 = 2451. Contribution to peak band kW (in Estimated contributions to peak demand)
x2 = 2451. Contribution to system-peak-time kW (in Estimated contributions to peak demand)
Calculation =IF(SUM(x1),SUM(x2)/SUM(x1),0)
Load coefficient correction factor for the group
Load coefficient correction factor for the group | 1.2693
2453. Calculation of special peaking probabilities
Data sources:
x1 = 2412. Normalised peaking probabilities (in Normalisation of peaking probabilities)
x2 = 1069. Black peaking probabilities (in Peaking probabilities by network level)
x3 = Amber peaking probabilities (in Calculation of special peaking probabilities)
x4 = Red peaking probabilities (in Calculation of special peaking probabilities)
x5 = 2412. Total probability (should be 100%) (in Normalisation of peaking probabilities)
x6 = Yellow peaking probabilities (in Calculation of special peaking probabilities)
x7 = Green peaking probabilities (in Calculation of special peaking probabilities)
Kind: | Copy cells | Copy cells | Copy cells | Calculation | Calculation
Formula: | =x1 | =x1 | =x1 | =IF(x2,MAX(0,x3+x4-x2),IF(x5,1/0,0)) | =1-x6-x7
| Red peaking probabilities | Amber peaking probabilities | Green peaking probabilities | Yellow peaking probabilities | Black peaking probabilities
GSPs | 92.17% | 6.064% | 1.769% | 7.302% | 90.93%
132kV | 56.34% | 38.49% | 5.166% | 45.15% | 49.69%
132kV/EHV | 56.34% | 38.49% | 5.166% | 45.15% | 49.69%
EHV | 66.83% | 29.82% | 3.356% | 34.4% | 62.25%
EHV/HV | 66.83% | 29.82% | 3.356% | 34.4% | 62.25%
132kV/HV | 10.39% | 31.16% | 58.45% | 0% | 41.55%
HV | 66.83% | 29.82% | 3.356% | 34.4% | 62.25%
HV/LV | 66.83% | 29.82% | 3.356% | 34.4% | 62.25%
LV circuits | 66.83% | 29.82% | 3.356% | 34.4% | 62.25%
2454. Special peaking probabilities by network level
Data sources:
x1 = 2453. Green peaking probabilities (in Calculation of special peaking probabilities)
x2 = 2453. Yellow peaking probabilities (in Calculation of special peaking probabilities)
x3 = 2453. Black peaking probabilities (in Calculation of special peaking probabilities)
Combine tables = x1 or x2 or x3
| Black | Yellow | Green
GSPs | 90.93% | 7.302% | 1.769%
132kV | 49.69% | 45.15% | 5.166%
132kV/EHV | 49.69% | 45.15% | 5.166%
EHV | 62.25% | 34.4% | 3.356%
EHV/HV | 62.25% | 34.4% | 3.356%
132kV/HV | 41.55% | 0% | 58.45%
HV | 62.25% | 34.4% | 3.356%
HV/LV | 62.25% | 34.4% | 3.356%
LV circuits | 62.25% | 34.4% | 3.356%
2455. Special peaking probabilities by network level (reshaped)
Data sources:
x1 = 2454. Special peaking probabilities by network level
Reshape table = x1
| GSPs | Black | Yellow | Green | 132kV | Black | Yellow | Green | 132kV/EHV | Black | Yellow | Green | EHV | Black | Yellow | Green | EHV/HV | Black | Yellow | Green | 132kV/HV | Black | Yellow | Green | HV | Black | Yellow | Green | HV/LV | Black | Yellow | Green | LV circuits | Black | Yellow | Green
Probability of peak within timeband |  | 90.93% | 7.302% | 1.769% |  | 49.69% | 45.15% | 5.166% |  | 49.69% | 45.15% | 5.166% |  | 62.25% | 34.4% | 3.356% |  | 62.25% | 34.4% | 3.356% |  | 41.55% | 0% | 58.45% |  | 62.25% | 34.4% | 3.356% |  | 62.25% | 34.4% | 3.356% |  | 62.25% | 34.4% | 3.356%
2456. Pseudo load coefficient by special time band and network level
Data sources:
x1 = 2444. Annual hours by special distribution time band (reconciled to days in year) (in Adjust annual hours by special distribution time band to match days in year)
x2 = 2452. Load coefficient correction factor for the group
x3 = 2455. Special peaking probabilities by network level (reshaped)
x4 = 1010. Days in the charging year (in Financial and general assumptions)
Calculation =IF(x1>0,x2*x3*24*x4/x1,0)
| GSPs | Black | Yellow | Green | 132kV | Black | Yellow | Green | 132kV/EHV | Black | Yellow | Green | EHV | Black | Yellow | Green | EHV/HV | Black | Yellow | Green | 132kV/HV | Black | Yellow | Green | HV | Black | Yellow | Green | HV/LV | Black | Yellow | Green | LV circuits | Black | Yellow | Green
Pseudo load coefficient by special time band and network level |  | 33.59 | 0.24315 | 0.038419 |  | 18.3548 | 1.5034 | 0.11218 |  | 18.3548 | 1.5034 | 0.11218 |  | 22.9947 | 1.1454 | 0.072873 |  | 22.9947 | 1.1454 | 0.072873 |  | 15.3498 | 0 | 1.2693 |  | 22.9947 | 1.1454 | 0.072873 |  | 22.9947 | 1.1454 | 0.072873 |  | 22.9947 | 1.1454 | 0.072873
2457. Unit rate 1 pseudo load coefficient by network level (special)
Data sources:
x1 = 2456. Pseudo load coefficient by special time band and network level
x2 = 2446. Split of rate 1 units between special distribution time bands
Sum-product calculation =SUMPRODUCT(x1, x2)
| GSPs | 132kV | 132kV/EHV | EHV | EHV/HV | 132kV/HV | HV | HV/LV | LV circuits
NHH UMS category A | 1.2643 | 1.269 | 1.269 | 1.2677 | 1.2677 | 1.2646 | 1.2677 | 1.2677 | 1.2677
NHH UMS category B | 2.1625 | 1.4314 | 1.4314 | 1.6437 | 1.6437 | 1.9868 | 1.6437 | 1.6437 | 1.6437
NHH UMS category C | 4.0261 | 2.6023 | 2.6023 | 3.0318 | 3.0318 | 2.6019 | 3.0318 | 3.0318 | 3.0318
NHH UMS category D | 0.61254 | 1.1852 | 1.1852 | 1.0195 | 1.0195 | 0.70469 | 1.0195 | 1.0195 | 1.0195
LV UMS (Pseudo HH Metered) | 33.59 | 18.3548 | 18.3548 | 22.9947 | 22.9947 | 15.3498 | 22.9947 | 22.9947 | 22.9947
2458. Unit rate 2 pseudo load coefficient by network level (special)
Data sources:
x1 = 2456. Pseudo load coefficient by special time band and network level
x2 = 2447. Split of rate 2 units between special distribution time bands (default)
Sum-product calculation =SUMPRODUCT(x1, x2)
| GSPs | 132kV | 132kV/EHV | EHV | EHV/HV | 132kV/HV | HV | HV/LV | LV circuits
LV UMS (Pseudo HH Metered) | 0.24315 | 1.5034 | 1.5034 | 1.1454 | 1.1454 | 0 | 1.1454 | 1.1454 | 1.1454
2459. Unit rate 3 pseudo load coefficient by network level (special)
Data sources:
x1 = 2456. Pseudo load coefficient by special time band and network level
x2 = 2448. Split of rate 3 units between special distribution time bands (default)
Sum-product calculation =SUMPRODUCT(x1, x2)
| GSPs | 132kV | 132kV/EHV | EHV | EHV/HV | 132kV/HV | HV | HV/LV | LV circuits
LV UMS (Pseudo HH Metered) | 0.038419 | 0.11218 | 0.11218 | 0.072873 | 0.072873 | 1.2693 | 0.072873 | 0.072873 | 0.072873
2460. Unit rate 1 pseudo load coefficient by network level (combined)
Data sources:
x1 = 2441. Unit rate 1 pseudo load coefficient by network level
x2 = 2457. Unit rate 1 pseudo load coefficient by network level (special)
Combine tables = x1 or x2
| GSPs | 132kV | 132kV/EHV | EHV | EHV/HV | 132kV/HV | HV | HV/LV | LV circuits
Domestic Unrestricted | 1.9772 | 1.808 | 1.808 | 1.8607 | 1.8607 | 1.4031 | 1.8607 | 1.8607 | 1.8607
Domestic Two Rate | 2.4887 | 2.2421 | 2.2421 | 2.322 | 2.322 | 1.4631 | 2.322 | 2.322 | 2.322
Domestic Off Peak (related MPAN) | 0.18852 | 0.34258 | 0.34258 | 0.28981 | 0.28981 | 1 | 0.28981 | 0.28981 | 0.28981
Small Non Domestic Unrestricted | 1.6816 | 1.8499 | 1.8499 | 1.8104 | 1.8104 | 1.4636 | 1.8104 | 1.8104 | 1.8104
Small Non Domestic Two Rate | 2.0499 | 2.115 | 2.115 | 2.1102 | 2.1102 | 1.3352 | 2.1102 | 2.1102 | 2.1102
Small Non Domestic Off Peak (related MPAN) | 0.24322 | 0.31148 | 0.31148 | 0.28305 | 0.28305 | 0.90884 | 0.28305 | 0.28305 | 0.28305
LV Medium Non-Domestic | 1.7838 | 1.826 | 1.826 | 1.8225 | 1.8225 | 1.3506 | 1.8225 | 1.8225 | 1.8225
LV Sub Medium Non-Domestic | 2.2595 | 2.2806 | 2.2806 | 2.286 | 2.286 | 1.6133 | 2.286 | 2.286 | 2.286
HV Medium Non-Domestic | 1.9378 | 1.9355 | 1.9355 | 1.9455 | 1.9455 | 1.3771 | 1.9455 | 1.9455 | 1.9455
LV Network Domestic | 12.4728 | 7.6216 | 7.6216 | 9.0412 | 9.0412 | 1.4034 | 9.0412 | 9.0412 | 9.0412
LV Network Non-Domestic Non-CT | 12.3606 | 7.6478 | 7.6478 | 9.0408 | 9.0408 | 1.4239 | 9.0408 | 9.0408 | 9.0408
LV HH Metered | 10.7522 | 6.573 | 6.573 | 7.7963 | 7.7963 | 1.2119 | 7.7963 | 7.7963 | 7.7963
LV Sub HH Metered | 10.6365 | 6.5023 | 6.5023 | 7.7124 | 7.7124 | 1.1988 | 7.7124 | 7.7124 | 7.7124
HV HH Metered | 9.3791 | 5.7337 | 5.7337 | 6.8007 | 6.8007 | 1.0571 | 6.8007 | 6.8007 | 6.8007
NHH UMS category A | 1.2643 | 1.269 | 1.269 | 1.2677 | 1.2677 | 1.2646 | 1.2677 | 1.2677 | 1.2677
NHH UMS category B | 2.1625 | 1.4314 | 1.4314 | 1.6437 | 1.6437 | 1.9868 | 1.6437 | 1.6437 | 1.6437
NHH UMS category C | 4.0261 | 2.6023 | 2.6023 | 3.0318 | 3.0318 | 2.6019 | 3.0318 | 3.0318 | 3.0318
NHH UMS category D | 0.61254 | 1.1852 | 1.1852 | 1.0195 | 1.0195 | 0.70469 | 1.0195 | 1.0195 | 1.0195
LV UMS (Pseudo HH Metered) | 33.59 | 18.3548 | 18.3548 | 22.9947 | 22.9947 | 15.3498 | 22.9947 | 22.9947 | 22.9947
LV Generation Non-Intermittent | -8.8723 | -5.4239 | -5.4239 | -6.4332 | -6.4332 | -1 | -6.4332 | -6.4332 | -6.4332
LV Generation Non-Intermittent no RP charge | -8.8723 | -5.4239 | -5.4239 | -6.4332 | -6.4332 | -1 | -6.4332 | -6.4332 | -6.4332
LV Sub Generation Non-Intermittent | -8.8723 | -5.4239 | -5.4239 | -6.4332 | -6.4332 | -1 | -6.4332 | -6.4332 | -6.4332
LV Sub Generation Non-Intermittent no RP charge | -8.8723 | -5.4239 | -5.4239 | -6.4332 | -6.4332 | -1 | -6.4332 | -6.4332 | -6.4332
HV Generation Non-Intermittent | -8.8723 | -5.4239 | -5.4239 | -6.4332 | -6.4332 | -1 | -6.4332 | -6.4332 | -6.4332
HV Generation Non-Intermittent no RP charge | -8.8723 | -5.4239 | -5.4239 | -6.4332 | -6.4332 | -1 | -6.4332 | -6.4332 | -6.4332
2461. Unit rate 2 pseudo load coefficient by network level (combined)
Data sources:
x1 = 2442. Unit rate 2 pseudo load coefficient by network level
x2 = 2458. Unit rate 2 pseudo load coefficient by network level (special)
Combine tables = x1 or x2
| GSPs | 132kV | 132kV/EHV | EHV | EHV/HV | 132kV/HV | HV | HV/LV | LV circuits
Domestic Two Rate | 0.052952 | 0.14488 | 0.14488 | 0.097959 | 0.097959 | 1.4631 | 0.097959 | 0.097959 | 0.097959
Small Non Domestic Two Rate | 0.095023 | 0.19195 | 0.19195 | 0.14672 | 0.14672 | 1.3352 | 0.14672 | 0.14672 | 0.14672
LV Medium Non-Domestic | 0.042848 | 0.13311 | 0.13311 | 0.088315 | 0.088315 | 1.3506 | 0.088315 | 0.088315 | 0.088315
LV Sub Medium Non-Domestic | 0.061357 | 0.23001 | 0.23001 | 0.16118 | 0.16118 | 1.6133 | 0.16118 | 0.16118 | 0.16118
HV Medium Non-Domestic | 0.052352 | 0.19618 | 0.19618 | 0.13746 | 0.13746 | 1.3771 | 0.13746 | 0.13746 | 0.13746
LV Network Domestic | 0.27355 | 1.7355 | 1.7355 | 1.3446 | 1.3446 | 1.4034 | 1.3446 | 1.3446 | 1.3446
LV Network Non-Domestic Non-CT | 0.27109 | 1.7415 | 1.7415 | 1.3445 | 1.3445 | 1.4239 | 1.3445 | 1.3445 | 1.3445
LV HH Metered | 0.23581 | 1.4968 | 1.4968 | 1.1594 | 1.1594 | 1.2119 | 1.1594 | 1.1594 | 1.1594
LV Sub HH Metered | 0.23327 | 1.4807 | 1.4807 | 1.1469 | 1.1469 | 1.1988 | 1.1469 | 1.1469 | 1.1469
HV HH Metered | 0.2057 | 1.3056 | 1.3056 | 1.0114 | 1.0114 | 1.0571 | 1.0114 | 1.0114 | 1.0114
LV UMS (Pseudo HH Metered) | 0.24315 | 1.5034 | 1.5034 | 1.1454 | 1.1454 | 0 | 1.1454 | 1.1454 | 1.1454
LV Generation Non-Intermittent | -0.19458 | -1.2351 | -1.2351 | -0.95672 | -0.95672 | -1 | -0.95672 | -0.95672 | -0.95672
LV Generation Non-Intermittent no RP charge | -0.19458 | -1.2351 | -1.2351 | -0.95672 | -0.95672 | -1 | -0.95672 | -0.95672 | -0.95672
LV Sub Generation Non-Intermittent | -0.19458 | -1.2351 | -1.2351 | -0.95672 | -0.95672 | -1 | -0.95672 | -0.95672 | -0.95672
LV Sub Generation Non-Intermittent no RP charge | -0.19458 | -1.2351 | -1.2351 | -0.95672 | -0.95672 | -1 | -0.95672 | -0.95672 | -0.95672
HV Generation Non-Intermittent | -0.19458 | -1.2351 | -1.2351 | -0.95672 | -0.95672 | -1 | -0.95672 | -0.95672 | -0.95672
HV Generation Non-Intermittent no RP charge | -0.19458 | -1.2351 | -1.2351 | -0.95672 | -0.95672 | -1 | -0.95672 | -0.95672 | -0.95672
2462. Unit rate 3 pseudo load coefficient by network level (combined)
Data sources:
x1 = 2443. Unit rate 3 pseudo load coefficient by network level
x2 = 2459. Unit rate 3 pseudo load coefficient by network level (special)
Combine tables = x1 or x2
| GSPs | 132kV | 132kV/EHV | EHV | EHV/HV | 132kV/HV | HV | HV/LV | LV circuits
LV Network Domestic | 0.04255 | 0.12419 | 0.12419 | 0.080686 | 0.080686 | 1.4034 | 0.080686 | 0.080686 | 0.080686
LV Network Non-Domestic Non-CT | 0.042167 | 0.12462 | 0.12462 | 0.080682 | 0.080682 | 1.4239 | 0.080682 | 0.080682 | 0.080682
LV HH Metered | 0.03668 | 0.10711 | 0.10711 | 0.069575 | 0.069575 | 1.2119 | 0.069575 | 0.069575 | 0.069575
LV Sub HH Metered | 0.036285 | 0.10595 | 0.10595 | 0.068827 | 0.068827 | 1.1988 | 0.068827 | 0.068827 | 0.068827
HV HH Metered | 0.031996 | 0.093429 | 0.093429 | 0.060691 | 0.060691 | 1.0571 | 0.060691 | 0.060691 | 0.060691
LV UMS (Pseudo HH Metered) | 0.038419 | 0.11218 | 0.11218 | 0.072873 | 0.072873 | 1.2693 | 0.072873 | 0.072873 | 0.072873
LV Generation Non-Intermittent | -0.030267 | -0.088381 | -0.088381 | -0.057411 | -0.057411 | -1 | -0.057411 | -0.057411 | -0.057411
LV Generation Non-Intermittent no RP charge | -0.030267 | -0.088381 | -0.088381 | -0.057411 | -0.057411 | -1 | -0.057411 | -0.057411 | -0.057411
LV Sub Generation Non-Intermittent | -0.030267 | -0.088381 | -0.088381 | -0.057411 | -0.057411 | -1 | -0.057411 | -0.057411 | -0.057411
LV Sub Generation Non-Intermittent no RP charge | -0.030267 | -0.088381 | -0.088381 | -0.057411 | -0.057411 | -1 | -0.057411 | -0.057411 | -0.057411
HV Generation Non-Intermittent | -0.030267 | -0.088381 | -0.088381 | -0.057411 | -0.057411 | -1 | -0.057411 | -0.057411 | -0.057411
HV Generation Non-Intermittent no RP charge | -0.030267 | -0.088381 | -0.088381 | -0.057411 | -0.057411 | -1 | -0.057411 | -0.057411 | -0.057411

## SMD
Forecast simultaneous maximum load for Northern Powergrid (Northeast) in 2018/19 (April 2018 - Final Charges)
2501. Contributions of users on one-rate multi tariffs to system simultaneous maximum load by network level (kW)
Data sources:
x1 = 2305. Rate 1 units (MWh) (in Equivalent volume for each end user)
x2 = 2460. Unit rate 1 pseudo load coefficient by network level (combined)
x3 = 2012. Loss adjustment factors between end user meter reading and each network level, scaled by network use
x4 = 1010. Days in the charging year (in Financial and general assumptions)
Calculation =(x1*x2)*x3/(24*x4)*1000
| GSPs | 132kV | 132kV/EHV | EHV | EHV/HV | 132kV/HV | HV | HV/LV | LV circuits
Domestic Unrestricted | 1120349.9233 | 1019378.4462 | 1017353.8614 | 1044908.8805 | 1039756.4698 | 0 | 1029602.5981 | 1014738.268 | 954993.7141
Domestic Off Peak (related MPAN) | 1512.3338 | 2734.5689 | 2729.1378 | 2304.2419 | 2292.8798 | 0 | 2270.4884 | 2237.7094 | 2105.9602
Small Non Domestic Unrestricted | 183859.2303 | 201259.4787 | 200859.7578 | 196177.9271 | 195210.5804 | 0 | 193304.227 | 190513.5019 | 179296.6743
Small Non Domestic Off Peak (related MPAN) | 183.7042 | 234.0905 | 233.6256 | 211.88 | 210.8352 | 0 | 208.7763 | 205.7622 | 193.6476
NHH UMS category A | 3132.941 | 3129.153 | 3122.9382 | 3113.3651 | 3098.0132 | 0 | 3067.7592 | 3023.4701 | 2845.4578
NHH UMS category B | 28922.8573 | 19048.6854 | 19010.8528 | 21788.0824 | 21680.6461 | 0 | 21468.921 | 21158.9751 | 19913.2021
NHH UMS category C | 411.1172 | 264.4063 | 263.8812 | 306.8233 | 305.3104 | 0 | 302.3288 | 297.9641 | 280.4209
NHH UMS category D | 91.531 | 176.2153 | 175.8653 | 150.9857 | 150.2412 | 0 | 148.774 | 146.6261 | 137.9932
2502. Contributions of users on two-rate multi tariffs to system simultaneous maximum load by network level (kW)
Data sources:
x1 = 2305. Rate 1 units (MWh) (in Equivalent volume for each end user)
x2 = 2460. Unit rate 1 pseudo load coefficient by network level (combined)
x3 = 2305. Rate 2 units (MWh) (in Equivalent volume for each end user)
x4 = 2461. Unit rate 2 pseudo load coefficient by network level (combined)
x5 = 2012. Loss adjustment factors between end user meter reading and each network level, scaled by network use
x6 = 1010. Days in the charging year (in Financial and general assumptions)
Calculation =(x1*x2+x3*x4)*x5/(24*x6)*1000
| GSPs | 132kV | 132kV/EHV | EHV | EHV/HV | 132kV/HV | HV | HV/LV | LV circuits
Domestic Two Rate | 71827.7876 | 67239.0619 | 67105.5185 | 67836.9784 | 67502.4765 | 0 | 66843.2727 | 65878.2591 | 61999.5572
Small Non Domestic Two Rate | 59889.3838 | 62991.8323 | 62866.7244 | 61882.9924 | 61577.8494 | 0 | 60976.5033 | 60096.188 | 56557.9161
LV Medium Non-Domestic | 0.00020109 | 0.00020603 | 0.00020562 | 0.00020422 | 0.00020321 | 0 | 0.00020123 | 0.00019832 | 0.00018665
LV Sub Medium Non-Domestic | 0.00022802 | 0.00023205 | 0.00023158 | 0.00023042 | 0.00022929 | 0 | 0.00022705 | 0.00022377 | 0
HV Medium Non-Domestic | 0.00019755 | 0.00019853 | 0.00019813 | 0.00019785 | 0.00019687 | 0 | 0.00019495 | 0 | 0
2503. Contributions of users on three-rate multi tariffs to system simultaneous maximum load by network level (kW)
Data sources:
x1 = 2305. Rate 1 units (MWh) (in Equivalent volume for each end user)
x2 = 2460. Unit rate 1 pseudo load coefficient by network level (combined)
x3 = 2305. Rate 2 units (MWh) (in Equivalent volume for each end user)
x4 = 2461. Unit rate 2 pseudo load coefficient by network level (combined)
x5 = 2305. Rate 3 units (MWh) (in Equivalent volume for each end user)
x6 = 2462. Unit rate 3 pseudo load coefficient by network level (combined)
x7 = 2012. Loss adjustment factors between end user meter reading and each network level, scaled by network use
x8 = 1010. Days in the charging year (in Financial and general assumptions)
Calculation =(x1*x2+x3*x4+x5*x6)*x7/(24*x8)*1000
| GSPs | 132kV | 132kV/EHV | EHV | EHV/HV | 132kV/HV | HV | HV/LV | LV circuits
LV Network Domestic | 0 | 0 | 0 | 0 | 0 | 0 | 0 | 0 | 0
LV Network Non-Domestic Non-CT | 178184.7149 | 164739.3825 | 164412.1941 | 168369.6339 | 167539.4088 | 0 | 165903.2818 | 163508.143 | 153881.3049
LV HH Metered | 391707.4738 | 400647.2411 | 399851.5167 | 397183.5374 | 395225.0387 | 0 | 391365.4192 | 385715.2928 | 363005.6062
LV Sub HH Metered | 66239.8472 | 67797.4314 | 67662.7791 | 67129.7336 | 66798.7191 | 0 | 66146.3879 | 65191.4352 | 0
HV HH Metered | 387378.3175 | 388393.1892 | 387621.8026 | 386748.7142 | 384841.6693 | 0 | 381083.4498 | 0 | 0
LV UMS (Pseudo HH Metered) | 15363.3426 | 10714.5807 | 10693.3005 | 11997.793 | 11938.6323 | 0 | 11822.0441 | 11651.3697 | 10965.3742
LV Generation Non-Intermittent | -2408.2767 | -2369.5635 | -2364.8573 | -2367.5234 | -2355.8492 | 0 | -2332.8429 | -2299.1637 | 0
LV Generation Non-Intermittent no RP charge | 0 | 0 | 0 | 0 | 0 | 0 | 0 | 0 | 0
LV Sub Generation Non-Intermittent | 0 | 0 | 0 | 0 | 0 | 0 | 0 | 0 | 0
LV Sub Generation Non-Intermittent no RP charge | 0 | 0 | 0 | 0 | 0 | 0 | 0 | 0 | 0
HV Generation Non-Intermittent | -40301.7099 | -38574.6242 | -38498.0112 | -38878.3379 | -38686.6301 | 0 | 0 | 0 | 0
HV Generation Non-Intermittent no RP charge | 0 | 0 | 0 | 0 | 0 | 0 | 0 | 0 | 0
2504. Estimated contributions of users on each tariff to system simultaneous maximum load by network level (kW)
Data sources:
x1 = 2407. All units (MWh)
x2 = 2302. Load coefficient
x3 = 2012. Loss adjustment factors between end user meter reading and each network level, scaled by network use
x4 = 1010. Days in the charging year (in Financial and general assumptions)
Calculation =x1*x2*x3/(24*x4)*1000
| GSPs | 132kV | 132kV/EHV | EHV | EHV/HV | 132kV/HV | HV | HV/LV | LV circuits
Domestic Unrestricted | 1143547.2981 | 1137858.008 | 1135598.1113 | 1133347.1735 | 1127758.6766 | 0 | 1116745.4083 | 1100623.001 | 1035821.8279
Domestic Two Rate | 72289.1574 | 71929.5099 | 71786.6509 | 71644.3582 | 71291.0823 | 0 | 70594.8803 | 69575.7049 | 65479.3093
Domestic Off Peak (related MPAN) | 0 | 0 | 0 | 0 | 0 | 0 | 0 | 0 | 0
Small Non Domestic Unrestricted | 205089.6029 | 204069.2566 | 203663.9552 | 203260.2605 | 202257.991 | 0 | 200282.8153 | 197391.3406 | 185769.5678
Small Non Domestic Two Rate | 67124.867 | 66790.9125 | 66658.2592 | 66526.1318 | 66198.0937 | 0 | 65551.6279 | 64605.2618 | 60801.51
Small Non Domestic Off Peak (related MPAN) | 0 | 0 | 0 | 0 | 0 | 0 | 0 | 0 | 0
LV Medium Non-Domestic | 0.00020072 | 0.00019972 | 0.00019933 | 0.00019893 | 0.00019795 | 0 | 0.00019602 | 0.00019319 | 0.00018181
LV Sub Medium Non-Domestic | 0.0002279 | 0.00022677 | 0.00022632 | 0.00022587 | 0.00022476 | 0 | 0.00022256 | 0.00021935 | 0
HV Medium Non-Domestic | 0.00019798 | 0.00019699 | 0.0001966 | 0.00019621 | 0.00019524 | 0 | 0.00019334 | 0 | 0
LV Network Domestic | 0 | 0 | 0 | 0 | 0 | 0 | 0 | 0 | 0
LV Network Non-Domestic Non-CT | 149981.8421 | 149235.6638 | 148939.2672 | 148644.0457 | 147911.0869 | 0 | 146466.6427 | 144352.1098 | 135853.1179
LV HH Metered | 390963.3518 | 389018.2605 | 388245.6324 | 387476.0672 | 385565.4357 | 0 | 381800.1482 | 376288.1153 | 354133.4708
LV Sub HH Metered | 66017.0965 | 65688.6532 | 65558.1892 | 65428.2423 | 65105.6178 | 0 | 64469.8208 | 63539.0727 | 0
HV HH Metered | 387687.4448 | 385758.6515 | 384992.4973 | 384229.3804 | 382334.7582 | 0 | 378601.0203 | 0 | 0
NHH UMS category A | 2478.09 | 2465.7612 | 2460.864 | 2455.9861 | 2443.8757 | 0 | 2420.0098 | 2385.0722 | 2244.6467
NHH UMS category B | 28294.9464 | 28154.1755 | 28098.2586 | 28042.5634 | 27904.2864 | 0 | 27631.7836 | 27232.8647 | 25629.4805
NHH UMS category C | 392.0494 | 390.0989 | 389.3241 | 388.5524 | 386.6365 | 0 | 382.8607 | 377.3334 | 355.1172
NHH UMS category D | 7.1876 | 7.1518 | 7.1376 | 7.1234 | 7.0883 | 0 | 7.0191 | 6.9178 | 6.5105
LV UMS (Pseudo HH Metered) | 19659.6281 | 19561.819 | 19522.9673 | 19484.2697 | 19388.1934 | 0 | 19198.8556 | 18921.6825 | 17807.6341
LV Generation NHH or Aggregate HH | -55.315 | -55.0398 | -54.9305 | -54.8216 | -54.5513 | 0 | -54.0186 | -53.2387 | 0
LV Sub Generation NHH | 0 | 0 | 0 | 0 | 0 | 0 | 0 | 0 | 0
LV Generation Intermittent | -2500.1981 | -2487.7593 | -2482.8184 | -2477.8971 | -2465.6786 | 0 | -2441.5997 | -2406.3505 | 0
LV Generation Intermittent no RP charge | 0 | 0 | 0 | 0 | 0 | 0 | 0 | 0 | 0
LV Generation Non-Intermittent | -2373.5456 | -2361.7369 | -2357.0463 | -2352.3743 | -2340.7748 | 0 | -2317.9157 | -2284.452 | 0
LV Generation Non-Intermittent no RP charge | 0 | 0 | 0 | 0 | 0 | 0 | 0 | 0 | 0
LV Sub Generation Intermittent | -67.0449 | -66.7114 | -66.5789 | -66.4469 | -66.1193 | 0 | -65.4736 | 0 | 0
LV Sub Generation Intermittent no RP charge | 0 | 0 | 0 | 0 | 0 | 0 | 0 | 0 | 0
LV Sub Generation Non-Intermittent | 0 | 0 | 0 | 0 | 0 | 0 | 0 | 0 | 0
LV Sub Generation Non-Intermittent no RP charge | 0 | 0 | 0 | 0 | 0 | 0 | 0 | 0 | 0
HV Generation Intermittent | -53046.4315 | -52782.5189 | -52677.6876 | -52573.272 | -52314.035 | 0 | 0 | 0 | 0
HV Generation Intermittent no RP charge | 0 | 0 | 0 | 0 | 0 | 0 | 0 | 0 | 0
HV Generation Non-Intermittent | -36098.5593 | -35918.9645 | -35847.6259 | -35776.5702 | -35600.1571 | 0 | 0 | 0 | 0
HV Generation Non-Intermittent no RP charge | 0 | 0 | 0 | 0 | 0 | 0 | 0 | 0 | 0
2505. Contributions of users on each tariff to system simultaneous maximum load by network level (kW)
Data sources:
x1 = 2501. Contributions of users on one-rate multi tariffs to system simultaneous maximum load by network level (kW)
x2 = 2502. Contributions of users on two-rate multi tariffs to system simultaneous maximum load by network level (kW)
x3 = 2503. Contributions of users on three-rate multi tariffs to system simultaneous maximum load by network level (kW)
x4 = 2504. Estimated contributions of users on each tariff to system simultaneous maximum load by network level (kW)
Combine tables = x1 or x2 or x3 or x4
| GSPs | 132kV | 132kV/EHV | EHV | EHV/HV | 132kV/HV | HV | HV/LV | LV circuits
Domestic Unrestricted | 1120349.9233 | 1019378.4462 | 1017353.8614 | 1044908.8805 | 1039756.4698 | 0 | 1029602.5981 | 1014738.268 | 954993.7141
Domestic Two Rate | 71827.7876 | 67239.0619 | 67105.5185 | 67836.9784 | 67502.4765 | 0 | 66843.2727 | 65878.2591 | 61999.5572
Domestic Off Peak (related MPAN) | 1512.3338 | 2734.5689 | 2729.1378 | 2304.2419 | 2292.8798 | 0 | 2270.4884 | 2237.7094 | 2105.9602
Small Non Domestic Unrestricted | 183859.2303 | 201259.4787 | 200859.7578 | 196177.9271 | 195210.5804 | 0 | 193304.227 | 190513.5019 | 179296.6743
Small Non Domestic Two Rate | 59889.3838 | 62991.8323 | 62866.7244 | 61882.9924 | 61577.8494 | 0 | 60976.5033 | 60096.188 | 56557.9161
Small Non Domestic Off Peak (related MPAN) | 183.7042 | 234.0905 | 233.6256 | 211.88 | 210.8352 | 0 | 208.7763 | 205.7622 | 193.6476
LV Medium Non-Domestic | 0.00020109 | 0.00020603 | 0.00020562 | 0.00020422 | 0.00020321 | 0 | 0.00020123 | 0.00019832 | 0.00018665
LV Sub Medium Non-Domestic | 0.00022802 | 0.00023205 | 0.00023158 | 0.00023042 | 0.00022929 | 0 | 0.00022705 | 0.00022377 | 0
HV Medium Non-Domestic | 0.00019755 | 0.00019853 | 0.00019813 | 0.00019785 | 0.00019687 | 0 | 0.00019495 | 0 | 0
LV Network Domestic | 0 | 0 | 0 | 0 | 0 | 0 | 0 | 0 | 0
LV Network Non-Domestic Non-CT | 178184.7149 | 164739.3825 | 164412.1941 | 168369.6339 | 167539.4088 | 0 | 165903.2818 | 163508.143 | 153881.3049
LV HH Metered | 391707.4738 | 400647.2411 | 399851.5167 | 397183.5374 | 395225.0387 | 0 | 391365.4192 | 385715.2928 | 363005.6062
LV Sub HH Metered | 66239.8472 | 67797.4314 | 67662.7791 | 67129.7336 | 66798.7191 | 0 | 66146.3879 | 65191.4352 | 0
HV HH Metered | 387378.3175 | 388393.1892 | 387621.8026 | 386748.7142 | 384841.6693 | 0 | 381083.4498 | 0 | 0
NHH UMS category A | 3132.941 | 3129.153 | 3122.9382 | 3113.3651 | 3098.0132 | 0 | 3067.7592 | 3023.4701 | 2845.4578
NHH UMS category B | 28922.8573 | 19048.6854 | 19010.8528 | 21788.0824 | 21680.6461 | 0 | 21468.921 | 21158.9751 | 19913.2021
NHH UMS category C | 411.1172 | 264.4063 | 263.8812 | 306.8233 | 305.3104 | 0 | 302.3288 | 297.9641 | 280.4209
NHH UMS category D | 91.531 | 176.2153 | 175.8653 | 150.9857 | 150.2412 | 0 | 148.774 | 146.6261 | 137.9932
LV UMS (Pseudo HH Metered) | 15363.3426 | 10714.5807 | 10693.3005 | 11997.793 | 11938.6323 | 0 | 11822.0441 | 11651.3697 | 10965.3742
LV Generation NHH or Aggregate HH | -55.315 | -55.0398 | -54.9305 | -54.8216 | -54.5513 | 0 | -54.0186 | -53.2387 | 0
LV Sub Generation NHH | 0 | 0 | 0 | 0 | 0 | 0 | 0 | 0 | 0
LV Generation Intermittent | -2500.1981 | -2487.7593 | -2482.8184 | -2477.8971 | -2465.6786 | 0 | -2441.5997 | -2406.3505 | 0
LV Generation Intermittent no RP charge | 0 | 0 | 0 | 0 | 0 | 0 | 0 | 0 | 0
LV Generation Non-Intermittent | -2408.2767 | -2369.5635 | -2364.8573 | -2367.5234 | -2355.8492 | 0 | -2332.8429 | -2299.1637 | 0
LV Generation Non-Intermittent no RP charge | 0 | 0 | 0 | 0 | 0 | 0 | 0 | 0 | 0
LV Sub Generation Intermittent | -67.0449 | -66.7114 | -66.5789 | -66.4469 | -66.1193 | 0 | -65.4736 | 0 | 0
LV Sub Generation Intermittent no RP charge | 0 | 0 | 0 | 0 | 0 | 0 | 0 | 0 | 0
LV Sub Generation Non-Intermittent | 0 | 0 | 0 | 0 | 0 | 0 | 0 | 0 | 0
LV Sub Generation Non-Intermittent no RP charge | 0 | 0 | 0 | 0 | 0 | 0 | 0 | 0 | 0
HV Generation Intermittent | -53046.4315 | -52782.5189 | -52677.6876 | -52573.272 | -52314.035 | 0 | 0 | 0 | 0
HV Generation Intermittent no RP charge | 0 | 0 | 0 | 0 | 0 | 0 | 0 | 0 | 0
HV Generation Non-Intermittent | -40301.7099 | -38574.6242 | -38498.0112 | -38878.3379 | -38686.6301 | 0 | 0 | 0 | 0
HV Generation Non-Intermittent no RP charge | 0 | 0 | 0 | 0 | 0 | 0 | 0 | 0 | 0
2506. Forecast system simultaneous maximum load (kW) from forecast units
Data sources:
x1 = 2505. Contributions of users on each tariff to system simultaneous maximum load by network level (kW)
Cell summation =SUM(x1)
| GSPs | 132kV | 132kV/EHV | EHV | EHV/HV | 132kV/HV | HV | HV/LV | LV circuits
Forecast system simultaneous maximum load (kW) from forecast units | 2410675.5301 | 2312411.547 | 2307818.8727 | 2333693.2706 | 2322185.9073 | 0 | 2389620.2973 | 1979604.2122 | 1806176.8291

## AMD
Forecast aggregate maximum load for Northern Powergrid (Northeast) in 2018/19 (April 2018 - Final Charges)
2601. Pre-processing of data for standing charge factors
Data sources:
x1 = Standing charges factors (in Pre-processing of data for standing charge factors)
x2 = 1018. Proportion of relevant load going through 132kV/HV direct transformation
x3 = Standing charges factors for 132kV/HV (in Pre-processing of data for standing charge factors)
Kind: | Fixed data | [7 empty] | Fixed data | Calculation
Formula: | [9 empty] | =x1+0.2*x2*x3
Standing charges factors
| GSPs | 132kV | 132kV/EHV | EHV | EHV/HV | HV | HV/LV | LV circuits | Standing charges factors for 132kV/HV | Adjusted standing charges factors for 132kV
Domestic Unrestricted | 0 | 0 | 0 | 0 | 0 | 0 | 0 | 1 | 0 | 0
Domestic Two Rate | 0 | 0 | 0 | 0 | 0 | 0 | 0 | 1 | 0 | 0
Domestic Off Peak (related MPAN) | 0 | 0 | 0 | 0 | 0 | 0 | 0 | 1 | 0 | 0
Small Non Domestic Unrestricted | 0 | 0 | 0 | 0 | 0 | 0 | 0 | 1 | 0 | 0
Small Non Domestic Two Rate | 0 | 0 | 0 | 0 | 0 | 0 | 0 | 1 | 0 | 0
Small Non Domestic Off Peak (related MPAN) | 0 | 0 | 0 | 0 | 0 | 0 | 0 | 1 | 0 | 0
LV Medium Non-Domestic | 0 | 0 | 0 | 0 | 0 | 0 | 0 | 1 | 0 | 0
LV Sub Medium Non-Domestic | 0 | 0 | 0 | 0 | 0 | 0 | 1 | 0 | 0 | 0
HV Medium Non-Domestic | 0 | 0 | 0 | 0.2 | 1 | 1 | 0 | 0 | 1 | 0
LV Network Domestic | 0 | 0 | 0 | 0 | 0 | 0 | 0 | 1 | 0 | 0
LV Network Non-Domestic Non-CT | 0 | 0 | 0 | 0 | 0 | 0 | 0 | 1 | 0 | 0
LV HH Metered | 0 | 0 | 0 | 0 | 0 | 0.2 | 1 | 1 | 0 | 0
LV Sub HH Metered | 0 | 0 | 0 | 0 | 0 | 1 | 1 | 0 | 0 | 0
HV HH Metered | 0 | 0 | 0 | 0.2 | 1 | 1 | 0 | 0 | 1 | 0
NHH UMS category A | 0 | 0 | 0 | 0 | 0 | 0 | 0 | 0 | 0 | 0
NHH UMS category B | 0 | 0 | 0 | 0 | 0 | 0 | 0 | 0 | 0 | 0
NHH UMS category C | 0 | 0 | 0 | 0 | 0 | 0 | 0 | 0 | 0 | 0
NHH UMS category D | 0 | 0 | 0 | 0 | 0 | 0 | 0 | 0 | 0 | 0
LV UMS (Pseudo HH Metered) | 0 | 0 | 0 | 0 | 0 | 0 | 0 | 0 | 0 | 0
2602. Standing charges factors adapted to use 132kV/HV
Data sources:
x1 = 2601. Standing charges factors for 132kV/HV (in Pre-processing of data for standing charge factors)
x2 = 2601. Adjusted standing charges factors for 132kV (in Pre-processing of data for standing charge factors)
x3 = 2601. Standing charges factors (in Pre-processing of data for standing charge factors)
Combine tables = x1 or x2 or x3
| GSPs | 132kV | 132kV/EHV | EHV | EHV/HV | 132kV/HV | HV | HV/LV | LV circuits
Domestic Unrestricted | 0 | 0 | 0 | 0 | 0 | 0 | 0 | 0 | 1
Domestic Two Rate | 0 | 0 | 0 | 0 | 0 | 0 | 0 | 0 | 1
Domestic Off Peak (related MPAN) | 0 | 0 | 0 | 0 | 0 | 0 | 0 | 0 | 1
Small Non Domestic Unrestricted | 0 | 0 | 0 | 0 | 0 | 0 | 0 | 0 | 1
Small Non Domestic Two Rate | 0 | 0 | 0 | 0 | 0 | 0 | 0 | 0 | 1
Small Non Domestic Off Peak (related MPAN) | 0 | 0 | 0 | 0 | 0 | 0 | 0 | 0 | 1
LV Medium Non-Domestic | 0 | 0 | 0 | 0 | 0 | 0 | 0 | 0 | 1
LV Sub Medium Non-Domestic | 0 | 0 | 0 | 0 | 0 | 0 | 0 | 1 | 0
HV Medium Non-Domestic | 0 | 0 | 0 | 0.2 | 1 | 1 | 1 | 0 | 0
LV Network Domestic | 0 | 0 | 0 | 0 | 0 | 0 | 0 | 0 | 1
LV Network Non-Domestic Non-CT | 0 | 0 | 0 | 0 | 0 | 0 | 0 | 0 | 1
LV HH Metered | 0 | 0 | 0 | 0 | 0 | 0 | 0.2 | 1 | 1
LV Sub HH Metered | 0 | 0 | 0 | 0 | 0 | 0 | 1 | 1 | 0
HV HH Metered | 0 | 0 | 0 | 0.2 | 1 | 1 | 1 | 0 | 0
NHH UMS category A | 0 | 0 | 0 | 0 | 0 | 0 | 0 | 0 | 0
NHH UMS category B | 0 | 0 | 0 | 0 | 0 | 0 | 0 | 0 | 0
NHH UMS category C | 0 | 0 | 0 | 0 | 0 | 0 | 0 | 0 | 0
NHH UMS category D | 0 | 0 | 0 | 0 | 0 | 0 | 0 | 0 | 0
LV UMS (Pseudo HH Metered) | 0 | 0 | 0 | 0 | 0 | 0 | 0 | 0 | 0
2603. Capacity-based contributions to chargeable aggregate maximum load by network level (kW)
Data sources:
x1 = 2305. Import capacity (kVA) (in Equivalent volume for each end user)
x2 = 2305. Exceeded capacity (kVA) (in Equivalent volume for each end user)
x3 = 1010. Power factor for all flows in the network model (in Financial and general assumptions)
x4 = 2602. Standing charges factors adapted to use 132kV/HV
x5 = 2012. Loss adjustment factors between end user meter reading and each network level, scaled by network use
Calculation =(x1+x2)*x3*x4*x5
| GSPs | 132kV | 132kV/EHV | EHV | EHV/HV | 132kV/HV | HV | HV/LV | LV circuits
LV HH Metered | 0 | 0 | 0 | 0 | 0 | 0 | 245217.9265 | 1208388.6273 | 1137242.5578
LV Sub HH Metered | 0 | 0 | 0 | 0 | 0 | 0 | 181287.0272 | 178669.7939 | 0
HV HH Metered | 0 | 0 | 0 | 213246.6658 | 1060975.7681 | 0 | 1050614.6766 | 0 | 0
2604. Unit-based contributions to chargeable aggregate maximum load (kW)
Data sources:
x1 = 2407. All units (MWh)
x2 = 1041. Load factor for each type of demand user (in Load profile data for demand users)
x3 = 2602. Standing charges factors adapted to use 132kV/HV
x4 = 2012. Loss adjustment factors between end user meter reading and each network level, scaled by network use
x5 = 1010. Days in the charging year (in Financial and general assumptions)
Calculation =x1/x2*x3*x4/(24*x5)*1000
| GSPs | 132kV | 132kV/EHV | EHV | EHV/HV | 132kV/HV | HV | HV/LV | LV circuits
Domestic Unrestricted | 0 | 0 | 0 | 0 | 0 | 0 | 0 | 0 | 1233109.2295
Domestic Two Rate | 0 | 0 | 0 | 0 | 0 | 0 | 0 | 0 | 200783.2112
Small Non Domestic Unrestricted | 0 | 0 | 0 | 0 | 0 | 0 | 0 | 0 | 255001.9573
Small Non Domestic Two Rate | 0 | 0 | 0 | 0 | 0 | 0 | 0 | 0 | 130819.4024
LV Medium Non-Domestic | 0 | 0 | 0 | 0 | 0 | 0 | 0 | 0 | 0.00021587
LV Sub Medium Non-Domestic | 0 | 0 | 0 | 0 | 0 | 0 | 0 | 0.00023695 | 0
HV Medium Non-Domestic | 0 | 0 | 0 | 5.0199e-05 | 0.00024976 | 0 | 0.00024732 | 0 | 0
LV Network Domestic | 0 | 0 | 0 | 0 | 0 | 0 | 0 | 0 | 0
LV Network Non-Domestic Non-CT | 0 | 0 | 0 | 0 | 0 | 0 | 0 | 0 | 186482.702
2605. Contributions to aggregate maximum load by network level (kW)
Data sources:
x1 = 2603. Capacity-based contributions to chargeable aggregate maximum load by network level (kW)
x2 = 2604. Unit-based contributions to chargeable aggregate maximum load (kW)
Combine tables = x1 or x2
| GSPs | 132kV | 132kV/EHV | EHV | EHV/HV | 132kV/HV | HV | HV/LV | LV circuits
Domestic Unrestricted | 0 | 0 | 0 | 0 | 0 | 0 | 0 | 0 | 1233109.2295
Domestic Two Rate | 0 | 0 | 0 | 0 | 0 | 0 | 0 | 0 | 200783.2112
Small Non Domestic Unrestricted | 0 | 0 | 0 | 0 | 0 | 0 | 0 | 0 | 255001.9573
Small Non Domestic Two Rate | 0 | 0 | 0 | 0 | 0 | 0 | 0 | 0 | 130819.4024
LV Medium Non-Domestic | 0 | 0 | 0 | 0 | 0 | 0 | 0 | 0 | 0.00021587
LV Sub Medium Non-Domestic | 0 | 0 | 0 | 0 | 0 | 0 | 0 | 0.00023695 | 0
HV Medium Non-Domestic | 0 | 0 | 0 | 5.0199e-05 | 0.00024976 | 0 | 0.00024732 | 0 | 0
LV Network Domestic | 0 | 0 | 0 | 0 | 0 | 0 | 0 | 0 | 0
LV Network Non-Domestic Non-CT | 0 | 0 | 0 | 0 | 0 | 0 | 0 | 0 | 186482.702
LV HH Metered | 0 | 0 | 0 | 0 | 0 | 0 | 245217.9265 | 1208388.6273 | 1137242.5578
LV Sub HH Metered | 0 | 0 | 0 | 0 | 0 | 0 | 181287.0272 | 178669.7939 | 0
HV HH Metered | 0 | 0 | 0 | 213246.6658 | 1060975.7681 | 0 | 1050614.6766 | 0 | 0
2606. Forecast chargeable aggregate maximum load (kW)
Data sources:
x1 = 2605. Contributions to aggregate maximum load by network level (kW)
Cell summation =SUM(x1)
| GSPs | 132kV | 132kV/EHV | EHV | EHV/HV | 132kV/HV | HV | HV/LV | LV circuits
Forecast chargeable aggregate maximum load (kW) | 0 | 0 | 0 | 213246.6658 | 1060975.7684 | 0 | 1477119.6306 | 1387058.4214 | 3143439.0604
2607. Forecast simultaneous load subject to standing charge factors (kW)
Data sources:
x1 = 2505. Contributions of users on each tariff to system simultaneous maximum load by network level (kW)
x2 = 2602. Standing charges factors adapted to use 132kV/HV
Calculation =x1*x2
| GSPs | 132kV | 132kV/EHV | EHV | EHV/HV | 132kV/HV | HV | HV/LV | LV circuits
Domestic Unrestricted | 0 | 0 | 0 | 0 | 0 | 0 | 0 | 0 | 954993.7141
Domestic Two Rate | 0 | 0 | 0 | 0 | 0 | 0 | 0 | 0 | 61999.5572
Domestic Off Peak (related MPAN) | 0 | 0 | 0 | 0 | 0 | 0 | 0 | 0 | 2105.9602
Small Non Domestic Unrestricted | 0 | 0 | 0 | 0 | 0 | 0 | 0 | 0 | 179296.6743
Small Non Domestic Two Rate | 0 | 0 | 0 | 0 | 0 | 0 | 0 | 0 | 56557.9161
Small Non Domestic Off Peak (related MPAN) | 0 | 0 | 0 | 0 | 0 | 0 | 0 | 0 | 193.6476
LV Medium Non-Domestic | 0 | 0 | 0 | 0 | 0 | 0 | 0 | 0 | 0.00018665
LV Sub Medium Non-Domestic | 0 | 0 | 0 | 0 | 0 | 0 | 0 | 0.00022377 | 0
HV Medium Non-Domestic | 0 | 0 | 0 | 3.9569e-05 | 0.00019687 | 0 | 0.00019495 | 0 | 0
LV Network Domestic | 0 | 0 | 0 | 0 | 0 | 0 | 0 | 0 | 0
LV Network Non-Domestic Non-CT | 0 | 0 | 0 | 0 | 0 | 0 | 0 | 0 | 153881.3049
LV HH Metered | 0 | 0 | 0 | 0 | 0 | 0 | 78273.0838 | 385715.2928 | 363005.6062
LV Sub HH Metered | 0 | 0 | 0 | 0 | 0 | 0 | 66146.3879 | 65191.4352 | 0
HV HH Metered | 0 | 0 | 0 | 77349.7428 | 384841.6693 | 0 | 381083.4498 | 0 | 0
NHH UMS category A | 0 | 0 | 0 | 0 | 0 | 0 | 0 | 0 | 0
NHH UMS category B | 0 | 0 | 0 | 0 | 0 | 0 | 0 | 0 | 0
NHH UMS category C | 0 | 0 | 0 | 0 | 0 | 0 | 0 | 0 | 0
NHH UMS category D | 0 | 0 | 0 | 0 | 0 | 0 | 0 | 0 | 0
LV UMS (Pseudo HH Metered) | 0 | 0 | 0 | 0 | 0 | 0 | 0 | 0 | 0
2608. Forecast simultaneous load replaced by standing charge (kW)
Data sources:
x1 = 2607. Forecast simultaneous load subject to standing charge factors (kW)
Cell summation =SUM(x1)
| GSPs | 132kV | 132kV/EHV | EHV | EHV/HV | 132kV/HV | HV | HV/LV | LV circuits
Forecast simultaneous load replaced by standing charge (kW) | 0 | 0 | 0 | 77349.7429 | 384841.6694 | 0 | 525502.9218 | 450906.7283 | 1772034.3808
2609. Calculated LV diversity allowance
Data sources:
x1 = 2606. Forecast chargeable aggregate maximum load (kW)
x2 = 2608. Forecast simultaneous load replaced by standing charge (kW)
Calculation =x1/x2-1
LV circuits
Calculated LV diversity allowance | 77.39%
2610. Network level mapping for diversity allowances
| GSPs | 132kV | 132kV/EHV | EHV | EHV/HV | 132kV/HV | HV | HV/LV | LV circuits
GSPs | 100% | 0% | 0% | 0% | 0% | 0% | 0% | 0% | 0%
132kV | 0% | 100% | 0% | 0% | 0% | 0% | 0% | 0% | 0%
132kV/EHV | 0% | 0% | 100% | 0% | 0% | 100% | 0% | 0% | 0%
EHV | 0% | 0% | 0% | 100% | 0% | 0% | 0% | 0% | 0%
EHV/HV | 0% | 0% | 0% | 0% | 100% | 0% | 0% | 0% | 0%
HV | 0% | 0% | 0% | 0% | 0% | 0% | 100% | 0% | 0%
HV/LV | 0% | 0% | 0% | 0% | 0% | 0% | 0% | 100% | 0%
LV circuits | 0% | 0% | 0% | 0% | 0% | 0% | 0% | 0% | 100%
2611. Diversity allowances including 132kV/HV
Data sources:
x1 = 2104. Diversity allowance between level exit and GSP Group (in Diversity calculations)
x2 = 2610. Network level mapping for diversity allowances
Sum-product calculation =SUMPRODUCT(x1, x2)
Diversity allowances including 132kV/HV
GSPs | 10.12%
132kV | 25.01%
132kV/EHV | 25.01%
EHV | 57.01%
EHV/HV | 57.01%
132kV/HV | 25.01%
HV | 110.4%
HV/LV | 110.4%
LV circuits | 0%
2612. Diversity allowances (including calculated LV value)
Data sources:
x1 = 2609. Calculated LV diversity allowance
x2 = 2611. Diversity allowances including 132kV/HV
Combine tables = x1 or x2
| GSPs | 132kV | 132kV/EHV | EHV | EHV/HV | 132kV/HV | HV | HV/LV | LV circuits
Diversity allowances (including calculated LV value) | 10.12% | 25.01% | 25.01% | 57.01% | 57.01% | 25.01% | 110.4% | 110.4% | 77.39%
2613. Forecast simultaneous maximum load (kW) adjusted for standing charges
Data sources:
x1 = 2506. Forecast system simultaneous maximum load (kW) from forecast units
x2 = 2608. Forecast simultaneous load replaced by standing charge (kW)
x3 = 2606. Forecast chargeable aggregate maximum load (kW)
x4 = 2612. Diversity allowances (including calculated LV value)
Calculation =x1-x2+x3/(1+x4)
| GSPs | 132kV | 132kV/EHV | EHV | EHV/HV | 132kV/HV | HV | HV/LV | LV circuits
Forecast simultaneous maximum load (kW) adjusted for standing charges | 2410675.5301 | 2312411.547 | 2307818.8727 | 2392159.9643 | 2613077.8893 | 0 | 2566188.2451 | 2187962.5102 | 1806176.8291

## Otex
Other expenditure for Northern Powergrid (Northeast) in 2018/19 (April 2018 - Final Charges)
2701. Operating expenditure coded by network level (£/year)
Data sources:
x1 = 1055. Transmission exit charges (£/year)
x2 = Zero for levels other than transmission exit
Combine tables = x1 or x2
| Transmission exit | Operating 132kV | Operating 132kV/EHV | Operating EHV | Operating EHV/HV | Operating 132kV/HV | Operating HV | Operating HV/LV | Operating LV circuits | Operating LV customer | Operating HV customer
Operating expenditure coded by network level (£/year) | 13336793.0524 | 0 | 0 | 0 | 0 | 0 | 0 | 0 | 0 | 0 | 0
2702. Network model assets (£) scaled by load forecast
Data sources:
x1 = 2108. GSP simultaneous maximum load assumed through each network level (MW)
x2 = 2613. Forecast simultaneous maximum load (kW) adjusted for standing charges
x3 = 1020. Gross asset cost by network level (£)
Calculation =IF(x1,x2*x3/x1/1000,0)
| Assets 132kV | Assets 132kV/EHV | Assets EHV | Assets EHV/HV | Assets 132kV/HV | Assets HV | Assets HV/LV | Assets LV circuits
Network model assets (£) scaled by load forecast | 234705269.27 | 91979584.2254 | 456445708.7771 | 186417415.595 | 0 | 762242062.786 | 380048975.9907 | 406975612.2867
2703. Annual consumption by tariff for unmetered users (MWh)
Data sources:
x1 = 2407. All units (MWh)
Copy cells = x1
Annual consumption by tariff for unmetered users (MWh)
NHH UMS category A | 19663.1055
NHH UMS category B | 106123.1477
NHH UMS category C | 810.2534
NHH UMS category D | 1185.6801
LV UMS (Pseudo HH Metered) | 59763.8961
2704. Total unmetered units
Data sources:
x1 = 2703. Annual consumption by tariff for unmetered users (MWh)
Cell summation =SUM(x1)
Total unmetered units
Total unmetered units | 187546.0828
2705. Service model asset data
Data sources:
x1 = 2205. Service model assets by tariff (£)
x2 = 2305. MPANs (in Equivalent volume for each end user)
x3 = 2202. LV unmetered service model assets £/(MWh/year)
x4 = 2704. Total unmetered units
x5 = Service model assets (£) scaled by annual MWh (in Service model asset data)
x6 = Service model assets (£) scaled by user count (in Service model asset data)
x7 = Service model assets (£) scaled by annual MWh (in Service model asset data)
Kind: | Sum-product calculation |  | Calculation | Copy cells |  | Calculation
Formula: | =SUMPRODUCT(x1, x2) |  | =x3*x4 | = x5 |  | =x6+x7
| Service model assets (£) scaled by user count |  |  | Service model assets (£) scaled by annual MWh |  | Service model assets (£)
| Assets LV customer | Assets HV customer | Service model assets (£) scaled by annual MWh | Assets LV customer | Assets HV customer | Assets LV customer | Assets HV customer
Service model asset data | 974604139.1541 | 19754884.1738 | 0 | 0 |  | 974604139.1541 | 19754884.1738
2706. Data for allocation of operating expenditure
Data sources:
x1 = 2702. Network model assets (£) scaled by load forecast
x2 = 2705. Service model assets (£) (in Service model asset data)
x3 = Model assets (£) scaled by demand forecast (in Data for allocation of operating expenditure)
Kind: | Combine tables | [10 empty] | Cell summation
Formula: | = x1 or x2 | [10 empty] | =SUM(x3)
Model assets (£) scaled by demand forecast
| GSPs | Assets 132kV | Assets 132kV/EHV | Assets EHV | Assets EHV/HV | Assets 132kV/HV | Assets HV | Assets HV/LV | Assets LV circuits | Assets LV customer | Assets HV customer | Denominator for allocation of operating expenditure
Data for allocation of operating expenditure |  | 234705269.27 | 91979584.2254 | 456445708.7771 | 186417415.595 | 0 | 762242062.786 | 380048975.9907 | 406975612.2867 | 974604139.1541 | 19754884.1738 | 3513173652.2588
2707. Amount of expenditure to be allocated according to asset values (£/year)
Data sources:
x1 = 1059. Direct cost (£/year) (in Other expenditure)
x2 = 1059. Network rates (£/year) (in Other expenditure)
x3 = 1059. Indirect cost (£/year) (in Other expenditure)
x4 = 1059. Indirect cost proportion (in Other expenditure)
Calculation =x1+x2+x3*x4
Amount of expenditure to be allocated according to asset values (£/year)
Other expenditure | 88561953.2333
2708. Total operating expenditure by network level (£/year)
Data sources:
x1 = 2701. Operating expenditure coded by network level (£/year)
x2 = 2707. Amount of expenditure to be allocated according to asset values (£/year)
x3 = 2706. Denominator for allocation of operating expenditure (in Data for allocation of operating expenditure)
x4 = 2706. Model assets (£) scaled by demand forecast (in Data for allocation of operating expenditure)
Calculation =x1+x2/x3*x4
| Transmission exit | Operating 132kV | Operating 132kV/EHV | Operating EHV | Operating EHV/HV | Operating 132kV/HV | Operating HV | Operating HV/LV | Operating LV circuits | Operating LV customer | Operating HV customer
Total operating expenditure by network level (£/year) | 13336793.0524 | 5916575.4779 | 2318670.3656 | 11506326.6196 | 4699309.5349 | 0 | 19215004.0387 | 9580477.0756 | 10259258.0698 | 24568340.4056 | 497991.6456
2709. Operating expenditure percentage by network level
Data sources:
x1 = 2706. Model assets (£) scaled by demand forecast (in Data for allocation of operating expenditure)
x2 = 2708. Total operating expenditure by network level (£/year)
Calculation =IF(x1="","",IF(x1>0,x2/x1,0))
| Transmission exit | Operating 132kV | Operating 132kV/EHV | Operating EHV | Operating EHV/HV | Operating 132kV/HV | Operating HV | Operating HV/LV | Operating LV circuits | Operating LV customer | Operating HV customer
Operating expenditure percentage by network level |  | 2.521% | 2.521% | 2.521% | 2.521% | 0% | 2.521% | 2.521% | 2.521% | 2.521% | 2.521%
2710. Unit operating expenditure based on simultaneous maximum load (£/kW/year)
Data sources:
x1 = 2613. Forecast simultaneous maximum load (kW) adjusted for standing charges
x2 = 2708. Total operating expenditure by network level (£/year)
Calculation =IF(x1>0,x2/x1,0)
| Transmission exit | Operating 132kV | Operating 132kV/EHV | Operating EHV | Operating EHV/HV | Operating 132kV/HV | Operating HV | Operating HV/LV | Operating LV circuits
Unit operating expenditure based on simultaneous maximum load (£/kW/year) | 5.5324 | 2.5586 | 1.0047 | 4.81 | 1.7984 | 0 | 7.4878 | 4.3787 | 5.6801
2711. Operating expenditure for customer assets p/MPAN/day
Data sources:
x1 = 1010. Days in the charging year (in Financial and general assumptions)
x2 = 2709. Operating expenditure percentage by network level
x3 = 2205. Service model assets by tariff (£)
x4 = Operating expenditure p/MPAN/day by level (in Operating expenditure for customer assets p/MPAN/day)
Kind: | Calculation |  | Cell summation
Formula: | =100/x1*x2*x3 |  | =SUM(x4)
Operating expenditure p/MPAN/day by level
| Operating LV customer | Operating HV customer | Operating expenditure for customer assets p/MPAN/day total
Domestic Unrestricted | 4.0748 | 0 | 4.0748
Domestic Two Rate | 4.0748 | 0 | 4.0748
Domestic Off Peak (related MPAN) | 0 | 0 | 0
Small Non Domestic Unrestricted | 4.4892 | 0 | 4.4892
Small Non Domestic Two Rate | 4.4892 | 0 | 4.4892
Small Non Domestic Off Peak (related MPAN) | 0 | 0 | 0
LV Medium Non-Domestic | 13.0601 | 0 | 13.0601
LV Sub Medium Non-Domestic | 13.3571 | 0 | 13.3571
HV Medium Non-Domestic | 0 | 140.3252 | 140.3252
LV Network Domestic | 4.0748 | 0 | 4.0748
LV Network Non-Domestic Non-CT | 4.4892 | 0 | 4.4892
LV HH Metered | 13.0601 | 0 | 13.0601
LV Sub HH Metered | 13.3571 | 0 | 13.3571
HV HH Metered | 0 | 140.3252 | 140.3252
NHH UMS category A | 0 | 0 | 0
NHH UMS category B | 0 | 0 | 0
NHH UMS category C | 0 | 0 | 0
NHH UMS category D | 0 | 0 | 0
LV UMS (Pseudo HH Metered) | 0 | 0 | 0
LV Generation NHH or Aggregate HH | 0 | 0 | 0
LV Sub Generation NHH | 0 | 0 | 0
LV Generation Intermittent | 0 | 0 | 0
LV Generation Intermittent no RP charge | 0 | 0 | 0
LV Generation Non-Intermittent | 0 | 0 | 0
LV Generation Non-Intermittent no RP charge | 0 | 0 | 0
LV Sub Generation Intermittent | 0 | 0 | 0
LV Sub Generation Intermittent no RP charge | 0 | 0 | 0
LV Sub Generation Non-Intermittent | 0 | 0 | 0
LV Sub Generation Non-Intermittent no RP charge | 0 | 0 | 0
HV Generation Intermittent | 0 | 61.0338 | 61.0338
HV Generation Intermittent no RP charge | 0 | 61.0338 | 61.0338
HV Generation Non-Intermittent | 0 | 61.0338 | 61.0338
HV Generation Non-Intermittent no RP charge | 0 | 61.0338 | 61.0338
2712. Operating expenditure for unmetered customer assets (p/kWh)
Data sources:
x1 = 2709. Operating expenditure percentage by network level
x2 = 2202. LV unmetered service model assets £/(MWh/year)
Calculation =0.1*x1*x2
Operating LV customer
NHH UMS category A | 0
NHH UMS category B | 0
NHH UMS category C | 0
NHH UMS category D | 0
LV UMS (Pseudo HH Metered) | 0

## Contrib
Customer contributions for Northern Powergrid (Northeast) in 2018/19 (April 2018 - Final Charges)
This sheet calculates factors used to take account of the costs deemed to be covered by connection charges.
2801. Network level of supply (for customer contributions) by tariff
| LV network | LV substation | HV network | HV substation
Domestic Unrestricted | 100% | 0% | 0% | 0%
Domestic Two Rate | 100% | 0% | 0% | 0%
Domestic Off Peak (related MPAN) | 100% | 0% | 0% | 0%
Small Non Domestic Unrestricted | 100% | 0% | 0% | 0%
Small Non Domestic Two Rate | 100% | 0% | 0% | 0%
Small Non Domestic Off Peak (related MPAN) | 100% | 0% | 0% | 0%
LV Medium Non-Domestic | 100% | 0% | 0% | 0%
LV Sub Medium Non-Domestic | 0% | 100% | 0% | 0%
HV Medium Non-Domestic | 0% | 0% | 100% | 0%
LV Network Domestic | 100% | 0% | 0% | 0%
LV Network Non-Domestic Non-CT | 100% | 0% | 0% | 0%
LV HH Metered | 100% | 0% | 0% | 0%
LV Sub HH Metered | 0% | 100% | 0% | 0%
HV HH Metered | 0% | 0% | 100% | 0%
NHH UMS category A | 100% | 0% | 0% | 0%
NHH UMS category B | 100% | 0% | 0% | 0%
NHH UMS category C | 100% | 0% | 0% | 0%
NHH UMS category D | 100% | 0% | 0% | 0%
LV UMS (Pseudo HH Metered) | 100% | 0% | 0% | 0%
LV Generation NHH or Aggregate HH | 100% | 0% | 0% | 0%
LV Sub Generation NHH | 0% | 100% | 0% | 0%
LV Generation Intermittent | 100% | 0% | 0% | 0%
LV Generation Intermittent no RP charge | 100% | 0% | 0% | 0%
LV Generation Non-Intermittent | 100% | 0% | 0% | 0%
LV Generation Non-Intermittent no RP charge | 100% | 0% | 0% | 0%
LV Sub Generation Intermittent | 0% | 100% | 0% | 0%
LV Sub Generation Intermittent no RP charge | 0% | 100% | 0% | 0%
LV Sub Generation Non-Intermittent | 0% | 100% | 0% | 0%
LV Sub Generation Non-Intermittent no RP charge | 0% | 100% | 0% | 0%
HV Generation Intermittent | 0% | 0% | 100% | 0%
HV Generation Intermittent no RP charge | 0% | 0% | 100% | 0%
HV Generation Non-Intermittent | 0% | 0% | 100% | 0%
HV Generation Non-Intermittent no RP charge | 0% | 0% | 100% | 0%
2802. Contribution proportion of asset annuities, by customer type and network level of assets
Data sources:
x1 = 1060. Customer contributions under current connection charging policy
x2 = 1010. Annuity proportion for customer-contributed assets (in Financial and general assumptions)
Calculation =x1*(1-x2)
| LV network | LV substation | HV network | HV substation
Assets 132kV | 0.1% | 0.1% | 0.3% | 0.3%
Assets 132kV/EHV | 0.2% | 0.2% | 2.6% | 2.6%
Assets EHV | 3.1% | 3.1% | 8.7% | 8.7%
Assets EHV/HV | 13.3% | 13.3% | 37.1% | 62.6%
Assets 132kV/HV | 0% | 0% | 0% | 0%
Assets HV | 49.8% | 49.8% | 82.8% | 0%
Assets HV/LV | 83.4% | 83.4% | 0% | 0%
Assets LV circuits | 94.2% | 0% | 0% | 0%
2803. Proportion of asset annuities deemed to be covered by customer contributions
Data sources:
x1 = 2801. Network level of supply (for customer contributions) by tariff
x2 = 2802. Contribution proportion of asset annuities, by customer type and network level of assets
Sum-product calculation =SUMPRODUCT(x1, x2)
| Assets 132kV | Assets 132kV/EHV | Assets EHV | Assets EHV/HV | Assets 132kV/HV | Assets HV | Assets HV/LV | Assets LV circuits
Domestic Unrestricted | 0.1% | 0.2% | 3.1% | 13.3% | 0% | 49.8% | 83.4% | 94.2%
Domestic Two Rate | 0.1% | 0.2% | 3.1% | 13.3% | 0% | 49.8% | 83.4% | 94.2%
Domestic Off Peak (related MPAN) | 0.1% | 0.2% | 3.1% | 13.3% | 0% | 49.8% | 83.4% | 94.2%
Small Non Domestic Unrestricted | 0.1% | 0.2% | 3.1% | 13.3% | 0% | 49.8% | 83.4% | 94.2%
Small Non Domestic Two Rate | 0.1% | 0.2% | 3.1% | 13.3% | 0% | 49.8% | 83.4% | 94.2%
Small Non Domestic Off Peak (related MPAN) | 0.1% | 0.2% | 3.1% | 13.3% | 0% | 49.8% | 83.4% | 94.2%
LV Medium Non-Domestic | 0.1% | 0.2% | 3.1% | 13.3% | 0% | 49.8% | 83.4% | 94.2%
LV Sub Medium Non-Domestic | 0.1% | 0.2% | 3.1% | 13.3% | 0% | 49.8% | 83.4% | 0%
HV Medium Non-Domestic | 0.3% | 2.6% | 8.7% | 37.1% | 0% | 82.8% | 0% | 0%
LV Network Domestic | 0.1% | 0.2% | 3.1% | 13.3% | 0% | 49.8% | 83.4% | 94.2%
LV Network Non-Domestic Non-CT | 0.1% | 0.2% | 3.1% | 13.3% | 0% | 49.8% | 83.4% | 94.2%
LV HH Metered | 0.1% | 0.2% | 3.1% | 13.3% | 0% | 49.8% | 83.4% | 94.2%
LV Sub HH Metered | 0.1% | 0.2% | 3.1% | 13.3% | 0% | 49.8% | 83.4% | 0%
HV HH Metered | 0.3% | 2.6% | 8.7% | 37.1% | 0% | 82.8% | 0% | 0%
NHH UMS category A | 0.1% | 0.2% | 3.1% | 13.3% | 0% | 49.8% | 83.4% | 94.2%
NHH UMS category B | 0.1% | 0.2% | 3.1% | 13.3% | 0% | 49.8% | 83.4% | 94.2%
NHH UMS category C | 0.1% | 0.2% | 3.1% | 13.3% | 0% | 49.8% | 83.4% | 94.2%
NHH UMS category D | 0.1% | 0.2% | 3.1% | 13.3% | 0% | 49.8% | 83.4% | 94.2%
LV UMS (Pseudo HH Metered) | 0.1% | 0.2% | 3.1% | 13.3% | 0% | 49.8% | 83.4% | 94.2%
LV Generation NHH or Aggregate HH | 0.1% | 0.2% | 3.1% | 13.3% | 0% | 49.8% | 83.4% | 94.2%
LV Sub Generation NHH | 0.1% | 0.2% | 3.1% | 13.3% | 0% | 49.8% | 83.4% | 0%
LV Generation Intermittent | 0.1% | 0.2% | 3.1% | 13.3% | 0% | 49.8% | 83.4% | 94.2%
LV Generation Intermittent no RP charge | 0.1% | 0.2% | 3.1% | 13.3% | 0% | 49.8% | 83.4% | 94.2%
LV Generation Non-Intermittent | 0.1% | 0.2% | 3.1% | 13.3% | 0% | 49.8% | 83.4% | 94.2%
LV Generation Non-Intermittent no RP charge | 0.1% | 0.2% | 3.1% | 13.3% | 0% | 49.8% | 83.4% | 94.2%
LV Sub Generation Intermittent | 0.1% | 0.2% | 3.1% | 13.3% | 0% | 49.8% | 83.4% | 0%
LV Sub Generation Intermittent no RP charge | 0.1% | 0.2% | 3.1% | 13.3% | 0% | 49.8% | 83.4% | 0%
LV Sub Generation Non-Intermittent | 0.1% | 0.2% | 3.1% | 13.3% | 0% | 49.8% | 83.4% | 0%
LV Sub Generation Non-Intermittent no RP charge | 0.1% | 0.2% | 3.1% | 13.3% | 0% | 49.8% | 83.4% | 0%
HV Generation Intermittent | 0.3% | 2.6% | 8.7% | 37.1% | 0% | 82.8% | 0% | 0%
HV Generation Intermittent no RP charge | 0.3% | 2.6% | 8.7% | 37.1% | 0% | 82.8% | 0% | 0%
HV Generation Non-Intermittent | 0.3% | 2.6% | 8.7% | 37.1% | 0% | 82.8% | 0% | 0%
HV Generation Non-Intermittent no RP charge | 0.3% | 2.6% | 8.7% | 37.1% | 0% | 82.8% | 0% | 0%
2804. Proportion of annual charge covered by contributions (for all charging levels)
Data sources:
x1 = Zero for operating expenditure
x2 = Zero for GSPs level
x3 = 2803. Proportion of asset annuities deemed to be covered by customer contributions
Combine tables = x1 or x2 or x3
| GSPs | Assets 132kV | Assets 132kV/EHV | Assets EHV | Assets EHV/HV | Assets 132kV/HV | Assets HV | Assets HV/LV | Assets LV circuits | Transmission exit | Operating 132kV | Operating 132kV/EHV | Operating EHV | Operating EHV/HV | Operating 132kV/HV | Operating HV | Operating HV/LV | Operating LV circuits
Domestic Unrestricted | 0% | 0.1% | 0.2% | 3.1% | 13.3% | 0% | 49.8% | 83.4% | 94.2% | 0% | 0% | 0% | 0% | 0% | 0% | 0% | 0% | 0%
Domestic Two Rate | 0% | 0.1% | 0.2% | 3.1% | 13.3% | 0% | 49.8% | 83.4% | 94.2% | 0% | 0% | 0% | 0% | 0% | 0% | 0% | 0% | 0%
Domestic Off Peak (related MPAN) | 0% | 0.1% | 0.2% | 3.1% | 13.3% | 0% | 49.8% | 83.4% | 94.2% | 0% | 0% | 0% | 0% | 0% | 0% | 0% | 0% | 0%
Small Non Domestic Unrestricted | 0% | 0.1% | 0.2% | 3.1% | 13.3% | 0% | 49.8% | 83.4% | 94.2% | 0% | 0% | 0% | 0% | 0% | 0% | 0% | 0% | 0%
Small Non Domestic Two Rate | 0% | 0.1% | 0.2% | 3.1% | 13.3% | 0% | 49.8% | 83.4% | 94.2% | 0% | 0% | 0% | 0% | 0% | 0% | 0% | 0% | 0%
Small Non Domestic Off Peak (related MPAN) | 0% | 0.1% | 0.2% | 3.1% | 13.3% | 0% | 49.8% | 83.4% | 94.2% | 0% | 0% | 0% | 0% | 0% | 0% | 0% | 0% | 0%
LV Medium Non-Domestic | 0% | 0.1% | 0.2% | 3.1% | 13.3% | 0% | 49.8% | 83.4% | 94.2% | 0% | 0% | 0% | 0% | 0% | 0% | 0% | 0% | 0%
LV Sub Medium Non-Domestic | 0% | 0.1% | 0.2% | 3.1% | 13.3% | 0% | 49.8% | 83.4% | 0% | 0% | 0% | 0% | 0% | 0% | 0% | 0% | 0% | 0%
HV Medium Non-Domestic | 0% | 0.3% | 2.6% | 8.7% | 37.1% | 0% | 82.8% | 0% | 0% | 0% | 0% | 0% | 0% | 0% | 0% | 0% | 0% | 0%
LV Network Domestic | 0% | 0.1% | 0.2% | 3.1% | 13.3% | 0% | 49.8% | 83.4% | 94.2% | 0% | 0% | 0% | 0% | 0% | 0% | 0% | 0% | 0%
LV Network Non-Domestic Non-CT | 0% | 0.1% | 0.2% | 3.1% | 13.3% | 0% | 49.8% | 83.4% | 94.2% | 0% | 0% | 0% | 0% | 0% | 0% | 0% | 0% | 0%
LV HH Metered | 0% | 0.1% | 0.2% | 3.1% | 13.3% | 0% | 49.8% | 83.4% | 94.2% | 0% | 0% | 0% | 0% | 0% | 0% | 0% | 0% | 0%
LV Sub HH Metered | 0% | 0.1% | 0.2% | 3.1% | 13.3% | 0% | 49.8% | 83.4% | 0% | 0% | 0% | 0% | 0% | 0% | 0% | 0% | 0% | 0%
HV HH Metered | 0% | 0.3% | 2.6% | 8.7% | 37.1% | 0% | 82.8% | 0% | 0% | 0% | 0% | 0% | 0% | 0% | 0% | 0% | 0% | 0%
NHH UMS category A | 0% | 0.1% | 0.2% | 3.1% | 13.3% | 0% | 49.8% | 83.4% | 94.2% | 0% | 0% | 0% | 0% | 0% | 0% | 0% | 0% | 0%
NHH UMS category B | 0% | 0.1% | 0.2% | 3.1% | 13.3% | 0% | 49.8% | 83.4% | 94.2% | 0% | 0% | 0% | 0% | 0% | 0% | 0% | 0% | 0%
NHH UMS category C | 0% | 0.1% | 0.2% | 3.1% | 13.3% | 0% | 49.8% | 83.4% | 94.2% | 0% | 0% | 0% | 0% | 0% | 0% | 0% | 0% | 0%
NHH UMS category D | 0% | 0.1% | 0.2% | 3.1% | 13.3% | 0% | 49.8% | 83.4% | 94.2% | 0% | 0% | 0% | 0% | 0% | 0% | 0% | 0% | 0%
LV UMS (Pseudo HH Metered) | 0% | 0.1% | 0.2% | 3.1% | 13.3% | 0% | 49.8% | 83.4% | 94.2% | 0% | 0% | 0% | 0% | 0% | 0% | 0% | 0% | 0%
LV Generation NHH or Aggregate HH | 0% | 0.1% | 0.2% | 3.1% | 13.3% | 0% | 49.8% | 83.4% | 94.2% | 0% | 0% | 0% | 0% | 0% | 0% | 0% | 0% | 0%
LV Sub Generation NHH | 0% | 0.1% | 0.2% | 3.1% | 13.3% | 0% | 49.8% | 83.4% | 0% | 0% | 0% | 0% | 0% | 0% | 0% | 0% | 0% | 0%
LV Generation Intermittent | 0% | 0.1% | 0.2% | 3.1% | 13.3% | 0% | 49.8% | 83.4% | 94.2% | 0% | 0% | 0% | 0% | 0% | 0% | 0% | 0% | 0%
LV Generation Intermittent no RP charge | 0% | 0.1% | 0.2% | 3.1% | 13.3% | 0% | 49.8% | 83.4% | 94.2% | 0% | 0% | 0% | 0% | 0% | 0% | 0% | 0% | 0%
LV Generation Non-Intermittent | 0% | 0.1% | 0.2% | 3.1% | 13.3% | 0% | 49.8% | 83.4% | 94.2% | 0% | 0% | 0% | 0% | 0% | 0% | 0% | 0% | 0%
LV Generation Non-Intermittent no RP charge | 0% | 0.1% | 0.2% | 3.1% | 13.3% | 0% | 49.8% | 83.4% | 94.2% | 0% | 0% | 0% | 0% | 0% | 0% | 0% | 0% | 0%
LV Sub Generation Intermittent | 0% | 0.1% | 0.2% | 3.1% | 13.3% | 0% | 49.8% | 83.4% | 0% | 0% | 0% | 0% | 0% | 0% | 0% | 0% | 0% | 0%
LV Sub Generation Intermittent no RP charge | 0% | 0.1% | 0.2% | 3.1% | 13.3% | 0% | 49.8% | 83.4% | 0% | 0% | 0% | 0% | 0% | 0% | 0% | 0% | 0% | 0%
LV Sub Generation Non-Intermittent | 0% | 0.1% | 0.2% | 3.1% | 13.3% | 0% | 49.8% | 83.4% | 0% | 0% | 0% | 0% | 0% | 0% | 0% | 0% | 0% | 0%
LV Sub Generation Non-Intermittent no RP charge | 0% | 0.1% | 0.2% | 3.1% | 13.3% | 0% | 49.8% | 83.4% | 0% | 0% | 0% | 0% | 0% | 0% | 0% | 0% | 0% | 0%
HV Generation Intermittent | 0% | 0.3% | 2.6% | 8.7% | 37.1% | 0% | 82.8% | 0% | 0% | 0% | 0% | 0% | 0% | 0% | 0% | 0% | 0% | 0%
HV Generation Intermittent no RP charge | 0% | 0.3% | 2.6% | 8.7% | 37.1% | 0% | 82.8% | 0% | 0% | 0% | 0% | 0% | 0% | 0% | 0% | 0% | 0% | 0%
HV Generation Non-Intermittent | 0% | 0.3% | 2.6% | 8.7% | 37.1% | 0% | 82.8% | 0% | 0% | 0% | 0% | 0% | 0% | 0% | 0% | 0% | 0% | 0%
HV Generation Non-Intermittent no RP charge | 0% | 0.3% | 2.6% | 8.7% | 37.1% | 0% | 82.8% | 0% | 0% | 0% | 0% | 0% | 0% | 0% | 0% | 0% | 0% | 0%

## Yard
Yardsticks for Northern Powergrid (Northeast) in 2018/19 (April 2018 - Final Charges)
This sheet calculates average p/kWh and p/kW/day charges that would apply if no costs were recovered through capacity or fixed charges.
2901. Unit cost at each level, £/kW/year (relative to system simultaneous maximum load)
Data sources:
x1 = 2109. Network model annuity by simultaneous maximum load for each network level (£/kW/year)
x2 = 2710. Unit operating expenditure based on simultaneous maximum load (£/kW/year)
Combine tables = x1 or x2
| GSPs | Assets 132kV | Assets 132kV/EHV | Assets EHV | Assets EHV/HV | Assets 132kV/HV | Assets HV | Assets HV/LV | Assets LV circuits | Transmission exit | Operating 132kV | Operating 132kV/EHV | Operating EHV | Operating EHV/HV | Operating 132kV/HV | Operating HV | Operating HV/LV | Operating LV circuits
Unit cost at each level, £/kW/year (relative to system simultaneous maximum load) |  | 5.1892 | 2.0377 | 9.7554 | 3.6474 | 0 | 15.1863 | 8.8807 | 11.5201 | 5.5324 | 2.5586 | 1.0047 | 4.81 | 1.7984 | 0 | 7.4878 | 4.3787 | 5.6801
2902. Pay-as-you-go yardstick unit costs by charging level (p/kWh)
Data sources:
x1 = 2901. Unit cost at each level, £/kW/year (relative to system simultaneous maximum load)
x2 = 2302. Load coefficient
x3 = 2012. Loss adjustment factors between end user meter reading and each network level, scaled by network use
x4 = 2804. Proportion of annual charge covered by contributions (for all charging levels)
x5 = 1010. Days in the charging year (in Financial and general assumptions)
Calculation =x1*x2*x3*(1-x4)/(24*x5)*100
| GSPs | Assets 132kV | Assets 132kV/EHV | Assets EHV | Assets EHV/HV | Assets 132kV/HV | Assets HV | Assets HV/LV | Assets LV circuits | Transmission exit | Operating 132kV | Operating 132kV/EHV | Operating EHV | Operating EHV/HV | Operating 132kV/HV | Operating HV | Operating HV/LV | Operating LV circuits
Domestic Unrestricted | 0 | 0.1312 | 0.051364 | 0.23829 | 0.07932 | 0 | 0.18935 | 0.036088 | 0.015393 | 0.14071 | 0.064753 | 0.025376 | 0.12125 | 0.045109 | 0 | 0.18598 | 0.10719 | 0.13086
Domestic Two Rate | 0 | 0.081414 | 0.031874 | 0.14787 | 0.049222 | 0 | 0.1175 | 0.022394 | 0.0095523 | 0.087319 | 0.040182 | 0.015747 | 0.07524 | 0.027992 | 0 | 0.11541 | 0.066516 | 0.081205
Domestic Off Peak (related MPAN) | 0 | 0 | 0 | 0 | 0 | 0 | 0 | 0 | 0 | 0 | 0 | 0 | 0 | 0 | 0 | 0 | 0 | 0
Small Non Domestic Unrestricted | 0 | 0.12194 | 0.047739 | 0.22147 | 0.073722 | 0 | 0.17599 | 0.033541 | 0.014307 | 0.13078 | 0.060183 | 0.023585 | 0.11269 | 0.041925 | 0 | 0.17286 | 0.099624 | 0.12162
Small Non Domestic Two Rate | 0 | 0.097837 | 0.038304 | 0.1777 | 0.059151 | 0 | 0.14121 | 0.026912 | 0.011479 | 0.10493 | 0.048288 | 0.018924 | 0.090418 | 0.033639 | 0 | 0.13869 | 0.079934 | 0.097586
Small Non Domestic Off Peak (related MPAN) | 0 | 0 | 0 | 0 | 0 | 0 | 0 | 0 | 0 | 0 | 0 | 0 | 0 | 0 | 0 | 0 | 0 | 0
LV Medium Non-Domestic | 0 | 0.10354 | 0.040535 | 0.18805 | 0.062598 | 0 | 0.14943 | 0.02848 | 0.012148 | 0.11105 | 0.051102 | 0.020026 | 0.095687 | 0.035599 | 0 | 0.14677 | 0.084592 | 0.10327
LV Sub Medium Non-Domestic | 0 | 0.11756 | 0.046025 | 0.21352 | 0.071075 | 0 | 0.16967 | 0.032336 | 0 | 0.12609 | 0.058022 | 0.022738 | 0.10864 | 0.04042 | 0 | 0.16665 | 0.096047 | 0
HV Medium Non-Domestic | 0 | 0.10192 | 0.039019 | 0.17476 | 0.044793 | 0 | 0.0505 | 0 | 0 | 0.10953 | 0.050403 | 0.019753 | 0.094378 | 0.035112 | 0 | 0.14477 | 0 | 0
LV Network Domestic | 0 | 0.1312 | 0.051364 | 0.23829 | 0.07932 | 0 | 0.18935 | 0.036088 | 0.015393 | 0.14071 | 0.064753 | 0.025376 | 0.12125 | 0.045109 | 0 | 0.18598 | 0.10719 | 0.13086
LV Network Non-Domestic Non-CT | 0 | 0.12194 | 0.047739 | 0.22147 | 0.073722 | 0 | 0.17599 | 0.033541 | 0.014307 | 0.13078 | 0.060183 | 0.023585 | 0.11269 | 0.041925 | 0 | 0.17286 | 0.099624 | 0.12162
LV HH Metered | 0 | 0.0911 | 0.035666 | 0.16546 | 0.055078 | 0 | 0.13148 | 0.025059 | 0.010689 | 0.097708 | 0.044963 | 0.017621 | 0.084192 | 0.031323 | 0 | 0.12914 | 0.07443 | 0.090866
LV Sub HH Metered | 0 | 0.078836 | 0.030865 | 0.14319 | 0.047663 | 0 | 0.11378 | 0.021685 | 0 | 0.084554 | 0.03891 | 0.015249 | 0.072858 | 0.027106 | 0 | 0.11176 | 0.06441 | 0
HV HH Metered | 0 | 0.070753 | 0.027088 | 0.12132 | 0.031096 | 0 | 0.035058 | 0 | 0 | 0.076036 | 0.03499 | 0.013713 | 0.065519 | 0.024375 | 0 | 0.1005 | 0 | 0
NHH UMS category A | 0 | 0.065008 | 0.025451 | 0.11807 | 0.039303 | 0 | 0.093825 | 0.017881 | 0.0076274 | 0.069723 | 0.032085 | 0.012574 | 0.060079 | 0.022352 | 0 | 0.092155 | 0.053112 | 0.064841
NHH UMS category B | 0 | 0.13753 | 0.053844 | 0.24979 | 0.08315 | 0 | 0.1985 | 0.03783 | 0.016137 | 0.14751 | 0.067879 | 0.026602 | 0.1271 | 0.047287 | 0 | 0.19496 | 0.11236 | 0.13718
NHH UMS category C | 0 | 0.24959 | 0.097714 | 0.45331 | 0.1509 | 0 | 0.36023 | 0.068653 | 0.029284 | 0.26769 | 0.12319 | 0.048276 | 0.23066 | 0.085815 | 0 | 0.35381 | 0.20392 | 0.24895
NHH UMS category D | 0 | 0.0031269 | 0.0012242 | 0.0056793 | 0.0018905 | 0 | 0.004513 | 0.00086011 | 0.00036688 | 0.0033537 | 0.0015433 | 0.00060481 | 0.0028898 | 0.0010751 | 0 | 0.0044327 | 0.0025547 | 0.0031189
LV UMS (Pseudo HH Metered) | 0 | 0.16968 | 0.066431 | 0.30819 | 0.10259 | 0 | 0.2449 | 0.046674 | 0.019909 | 0.18199 | 0.083748 | 0.03282 | 0.15682 | 0.058342 | 0 | 0.24054 | 0.13863 | 0.16925
LV Generation NHH or Aggregate HH | 0 | -0.065008 | -0.025451 | -0.11807 | -0.039303 | 0 | -0.093825 | -0.017881 | 0 | -0.069723 | -0.032085 | -0.012574 | -0.060079 | -0.022352 | 0 | -0.092155 | -0.053112 | 0
LV Sub Generation NHH | 0 | -0.061181 | -0.023952 | -0.11112 | -0.036989 | 0 | -0.088301 | 0 | 0 | -0.065618 | -0.030196 | -0.011834 | -0.056541 | -0.021036 | 0 | -0.086729 | 0 | 0
LV Generation Intermittent | 0 | -0.065008 | -0.025451 | -0.11807 | -0.039303 | 0 | -0.093825 | -0.017881 | 0 | -0.069723 | -0.032085 | -0.012574 | -0.060079 | -0.022352 | 0 | -0.092155 | -0.053112 | 0
LV Generation Intermittent no RP charge | 0 | -0.065008 | -0.025451 | -0.11807 | -0.039303 | 0 | -0.093825 | -0.017881 | 0 | -0.069723 | -0.032085 | -0.012574 | -0.060079 | -0.022352 | 0 | -0.092155 | -0.053112 | 0
LV Generation Non-Intermittent | 0 | -0.065008 | -0.025451 | -0.11807 | -0.039303 | 0 | -0.093825 | -0.017881 | 0 | -0.069723 | -0.032085 | -0.012574 | -0.060079 | -0.022352 | 0 | -0.092155 | -0.053112 | 0
LV Generation Non-Intermittent no RP charge | 0 | -0.065008 | -0.025451 | -0.11807 | -0.039303 | 0 | -0.093825 | -0.017881 | 0 | -0.069723 | -0.032085 | -0.012574 | -0.060079 | -0.022352 | 0 | -0.092155 | -0.053112 | 0
LV Sub Generation Intermittent | 0 | -0.061181 | -0.023952 | -0.11112 | -0.036989 | 0 | -0.088301 | 0 | 0 | -0.065618 | -0.030196 | -0.011834 | -0.056541 | -0.021036 | 0 | -0.086729 | 0 | 0
LV Sub Generation Intermittent no RP charge | 0 | -0.061181 | -0.023952 | -0.11112 | -0.036989 | 0 | -0.088301 | 0 | 0 | -0.065618 | -0.030196 | -0.011834 | -0.056541 | -0.021036 | 0 | -0.086729 | 0 | 0
LV Sub Generation Non-Intermittent | 0 | -0.061181 | -0.023952 | -0.11112 | -0.036989 | 0 | -0.088301 | 0 | 0 | -0.065618 | -0.030196 | -0.011834 | -0.056541 | -0.021036 | 0 | -0.086729 | 0 | 0
LV Sub Generation Non-Intermittent no RP charge | 0 | -0.061181 | -0.023952 | -0.11112 | -0.036989 | 0 | -0.088301 | 0 | 0 | -0.065618 | -0.030196 | -0.011834 | -0.056541 | -0.021036 | 0 | -0.086729 | 0 | 0
HV Generation Intermittent | 0 | -0.060177 | -0.023039 | -0.10319 | -0.026448 | 0 | 0 | 0 | 0 | -0.064671 | -0.02976 | -0.011663 | -0.055725 | -0.020732 | 0 | 0 | 0 | 0
HV Generation Intermittent no RP charge | 0 | -0.060177 | -0.023039 | -0.10319 | -0.026448 | 0 | 0 | 0 | 0 | -0.064671 | -0.02976 | -0.011663 | -0.055725 | -0.020732 | 0 | 0 | 0 | 0
HV Generation Non-Intermittent | 0 | -0.060177 | -0.023039 | -0.10319 | -0.026448 | 0 | 0 | 0 | 0 | -0.064671 | -0.02976 | -0.011663 | -0.055725 | -0.020732 | 0 | 0 | 0 | 0
HV Generation Non-Intermittent no RP charge | 0 | -0.060177 | -0.023039 | -0.10319 | -0.026448 | 0 | 0 | 0 | 0 | -0.064671 | -0.02976 | -0.011663 | -0.055725 | -0.020732 | 0 | 0 | 0 | 0
2903. Contributions to pay-as-you-go unit rate 1 (p/kWh)
Data sources:
x1 = 2460. Unit rate 1 pseudo load coefficient by network level (combined)
x2 = 2901. Unit cost at each level, £/kW/year (relative to system simultaneous maximum load)
x3 = 2012. Loss adjustment factors between end user meter reading and each network level, scaled by network use
x4 = 2804. Proportion of annual charge covered by contributions (for all charging levels)
x5 = 1010. Days in the charging year (in Financial and general assumptions)
Calculation =x1*x2*x3*(1-x4)*100/(24*x5)
| GSPs | Assets 132kV | Assets 132kV/EHV | Assets EHV | Assets EHV/HV | Assets 132kV/HV | Assets HV | Assets HV/LV | Assets LV circuits | Transmission exit | Operating 132kV | Operating 132kV/EHV | Operating EHV | Operating EHV/HV | Operating 132kV/HV | Operating HV | Operating HV/LV | Operating LV circuits
Domestic Unrestricted | 0 | 0.11754 | 0.046015 | 0.21969 | 0.07313 | 0 | 0.17458 | 0.033272 | 0.014192 | 0.13786 | 0.05801 | 0.022734 | 0.11179 | 0.041589 | 0 | 0.17147 | 0.098825 | 0.12065
Domestic Two Rate | 0 | 0.14575 | 0.057062 | 0.27416 | 0.091261 | 0 | 0.21786 | 0.04152 | 0.017711 | 0.17352 | 0.071937 | 0.028192 | 0.1395 | 0.0519 | 0 | 0.21398 | 0.12333 | 0.15056
Domestic Off Peak (related MPAN) | 0 | 0.02227 | 0.0087188 | 0.034219 | 0.011391 | 0 | 0.027192 | 0.0051823 | 0.0022105 | 0.013144 | 0.010992 | 0.0043075 | 0.017412 | 0.0064778 | 0 | 0.026708 | 0.015393 | 0.018792
Small Non Domestic Unrestricted | 0 | 0.12026 | 0.047081 | 0.21375 | 0.071153 | 0 | 0.16986 | 0.032372 | 0.013808 | 0.11724 | 0.059354 | 0.023261 | 0.10876 | 0.040465 | 0 | 0.16683 | 0.096153 | 0.11739
Small Non Domestic Two Rate | 0 | 0.13749 | 0.053829 | 0.24915 | 0.082937 | 0 | 0.19799 | 0.037733 | 0.016095 | 0.14292 | 0.06786 | 0.026594 | 0.12678 | 0.047166 | 0 | 0.19446 | 0.11208 | 0.13683
Small Non Domestic Off Peak (related MPAN) | 0 | 0.020249 | 0.0079274 | 0.03342 | 0.011125 | 0 | 0.026557 | 0.0050613 | 0.0021589 | 0.016958 | 0.0099938 | 0.0039165 | 0.017005 | 0.0063265 | 0 | 0.026084 | 0.015033 | 0.018353
LV Medium Non-Domestic | 0 | 0.11871 | 0.046473 | 0.21518 | 0.07163 | 0 | 0.171 | 0.032589 | 0.013901 | 0.12438 | 0.058588 | 0.02296 | 0.10949 | 0.040736 | 0 | 0.16795 | 0.096797 | 0.11817
LV Sub Medium Non-Domestic | 0 | 0.13953 | 0.054626 | 0.25402 | 0.084558 | 0 | 0.20186 | 0.038471 | 0 | 0.14827 | 0.068866 | 0.026988 | 0.12926 | 0.048088 | 0 | 0.19826 | 0.11427 | 0
HV Medium Non-Domestic | 0 | 0.11647 | 0.044592 | 0.20074 | 0.051453 | 0 | 0.058009 | 0 | 0 | 0.12532 | 0.057601 | 0.022573 | 0.10841 | 0.040333 | 0 | 0.16629 | 0 | 0
LV Network Domestic | 0 | 0.49547 | 0.19398 | 1.0675 | 0.35535 | 0 | 0.84829 | 0.16167 | 0.068961 | 0.86965 | 0.24454 | 0.095834 | 0.54318 | 0.20209 | 0 | 0.83319 | 0.4802 | 0.58624
LV Network Non-Domestic Non-CT | 0 | 0.49717 | 0.19464 | 1.0675 | 0.35533 | 0 | 0.84825 | 0.16166 | 0.068958 | 0.86182 | 0.24538 | 0.096164 | 0.54316 | 0.20208 | 0 | 0.83315 | 0.48018 | 0.58622
LV HH Metered | 0 | 0.4273 | 0.16729 | 0.92051 | 0.30642 | 0 | 0.73149 | 0.13941 | 0.059465 | 0.74968 | 0.2109 | 0.082649 | 0.46839 | 0.17426 | 0 | 0.71846 | 0.41408 | 0.50552
LV Sub HH Metered | 0 | 0.39782 | 0.15575 | 0.85699 | 0.28527 | 0 | 0.68101 | 0.12979 | 0 | 0.69795 | 0.19634 | 0.076946 | 0.43607 | 0.16223 | 0 | 0.66888 | 0.38551 | 0
HV HH Metered | 0 | 0.34503 | 0.1321 | 0.70173 | 0.17986 | 0 | 0.20278 | 0 | 0 | 0.60656 | 0.17063 | 0.066871 | 0.37897 | 0.14099 | 0 | 0.5813 | 0 | 0
NHH UMS category A | 0 | 0.082498 | 0.032298 | 0.14967 | 0.049823 | 0 | 0.11894 | 0.022668 | 0.009669 | 0.088148 | 0.040717 | 0.015957 | 0.07616 | 0.028334 | 0 | 0.11682 | 0.067329 | 0.082197
NHH UMS category B | 0 | 0.093052 | 0.03643 | 0.19408 | 0.064604 | 0 | 0.15422 | 0.029393 | 0.012538 | 0.15078 | 0.045926 | 0.017998 | 0.098754 | 0.03674 | 0 | 0.15148 | 0.087304 | 0.10658
NHH UMS category C | 0 | 0.16917 | 0.06623 | 0.35796 | 0.11916 | 0 | 0.28445 | 0.054212 | 0.023124 | 0.28071 | 0.083494 | 0.032721 | 0.18214 | 0.067765 | 0 | 0.27939 | 0.16102 | 0.19658
NHH UMS category D | 0 | 0.077045 | 0.030163 | 0.12038 | 0.04007 | 0 | 0.095656 | 0.01823 | 0.0077763 | 0.042708 | 0.038026 | 0.014902 | 0.061251 | 0.022788 | 0 | 0.093953 | 0.054149 | 0.066107
LV UMS (Pseudo HH Metered) | 0 | 1.1932 | 0.46715 | 2.715 | 0.90376 | 0 | 2.1575 | 0.41118 | 0.17539 | 2.342 | 0.58892 | 0.23079 | 1.3815 | 0.51397 | 0 | 2.1191 | 1.2213 | 1.491
LV Generation Non-Intermittent | 0 | -0.3526 | -0.13804 | -0.75957 | -0.25285 | 0 | -0.6036 | -0.11504 | 0 | -0.61861 | -0.17403 | -0.068199 | -0.3865 | -0.14379 | 0 | -0.59285 | -0.34168 | 0
LV Generation Non-Intermittent no RP charge | 0 | -0.3526 | -0.13804 | -0.75957 | -0.25285 | 0 | -0.6036 | -0.11504 | 0 | -0.61861 | -0.17403 | -0.068199 | -0.3865 | -0.14379 | 0 | -0.59285 | -0.34168 | 0
LV Sub Generation Non-Intermittent | 0 | -0.33184 | -0.12991 | -0.71485 | -0.23796 | 0 | -0.56806 | 0 | 0 | -0.58219 | -0.16378 | -0.064184 | -0.36374 | -0.13533 | 0 | -0.55794 | 0 | 0
LV Sub Generation Non-Intermittent no RP charge | 0 | -0.33184 | -0.12991 | -0.71485 | -0.23796 | 0 | -0.56806 | 0 | 0 | -0.58219 | -0.16378 | -0.064184 | -0.36374 | -0.13533 | 0 | -0.55794 | 0 | 0
HV Generation Non-Intermittent | 0 | -0.32639 | -0.12496 | -0.66382 | -0.17014 | 0 | 0 | 0 | 0 | -0.57378 | -0.16141 | -0.063257 | -0.35849 | -0.13337 | 0 | 0 | 0 | 0
HV Generation Non-Intermittent no RP charge | 0 | -0.32639 | -0.12496 | -0.66382 | -0.17014 | 0 | 0 | 0 | 0 | -0.57378 | -0.16141 | -0.063257 | -0.35849 | -0.13337 | 0 | 0 | 0 | 0
2904. Contributions to pay-as-you-go unit rate 2 (p/kWh)
Data sources:
x1 = 2461. Unit rate 2 pseudo load coefficient by network level (combined)
x2 = 2901. Unit cost at each level, £/kW/year (relative to system simultaneous maximum load)
x3 = 2012. Loss adjustment factors between end user meter reading and each network level, scaled by network use
x4 = 2804. Proportion of annual charge covered by contributions (for all charging levels)
x5 = 1010. Days in the charging year (in Financial and general assumptions)
Calculation =x1*x2*x3*(1-x4)*100/(24*x5)
| GSPs | Assets 132kV | Assets 132kV/EHV | Assets EHV | Assets EHV/HV | Assets 132kV/HV | Assets HV | Assets HV/LV | Assets LV circuits | Transmission exit | Operating 132kV | Operating 132kV/EHV | Operating EHV | Operating EHV/HV | Operating 132kV/HV | Operating HV | Operating HV/LV | Operating LV circuits
Domestic Two Rate | 0 | 0.0094187 | 0.0036874 | 0.011566 | 0.0038501 | 0 | 0.009191 | 0.0017517 | 0.00074718 | 0.003692 | 0.0046486 | 0.0018218 | 0.0058852 | 0.0021895 | 0 | 0.0090274 | 0.0052028 | 0.0063518
Small Non Domestic Two Rate | 0 | 0.012478 | 0.0048852 | 0.017323 | 0.0057664 | 0 | 0.013766 | 0.0026235 | 0.0011191 | 0.0066253 | 0.0061586 | 0.0024135 | 0.0088145 | 0.0032793 | 0 | 0.013521 | 0.0077925 | 0.0095133
LV Medium Non-Domestic | 0 | 0.0086531 | 0.0033877 | 0.010427 | 0.0034711 | 0 | 0.0082862 | 0.0015792 | 0.00067362 | 0.0029875 | 0.0042708 | 0.0016737 | 0.0053059 | 0.001974 | 0 | 0.0081387 | 0.0046906 | 0.0057265
LV Sub Medium Non-Domestic | 0 | 0.014072 | 0.0055092 | 0.01791 | 0.0059619 | 0 | 0.014232 | 0.0027125 | 0 | 0.0040261 | 0.0069453 | 0.0027218 | 0.0091134 | 0.0033905 | 0 | 0.013979 | 0.0080567 | 0
HV Medium Non-Domestic | 0 | 0.011805 | 0.0045198 | 0.014184 | 0.0036356 | 0 | 0.0040989 | 0 | 0 | 0.0033857 | 0.0058383 | 0.002288 | 0.0076602 | 0.0028499 | 0 | 0.01175 | 0 | 0
LV Network Domestic | 0 | 0.11282 | 0.044171 | 0.15875 | 0.052846 | 0 | 0.12615 | 0.024043 | 0.010256 | 0.019073 | 0.055685 | 0.021823 | 0.08078 | 0.030053 | 0 | 0.12391 | 0.071413 | 0.087183
LV Network Non-Domestic Non-CT | 0 | 0.11321 | 0.044323 | 0.15875 | 0.052843 | 0 | 0.12615 | 0.024042 | 0.010255 | 0.018901 | 0.055877 | 0.021898 | 0.080776 | 0.030052 | 0 | 0.1239 | 0.07141 | 0.087179
LV HH Metered | 0 | 0.097302 | 0.038094 | 0.13689 | 0.045569 | 0 | 0.10878 | 0.020732 | 0.0088434 | 0.016441 | 0.048024 | 0.01882 | 0.069656 | 0.025915 | 0 | 0.10685 | 0.06158 | 0.075178
LV Sub HH Metered | 0 | 0.090588 | 0.035465 | 0.12745 | 0.042424 | 0 | 0.10128 | 0.019302 | 0 | 0.015307 | 0.04471 | 0.017522 | 0.06485 | 0.024127 | 0 | 0.099473 | 0.057331 | 0
HV HH Metered | 0 | 0.078569 | 0.03008 | 0.10436 | 0.026748 | 0 | 0.030157 | 0 | 0 | 0.013303 | 0.038856 | 0.015227 | 0.056358 | 0.020968 | 0 | 0.086448 | 0 | 0
LV UMS (Pseudo HH Metered) | 0 | 0.097736 | 0.038264 | 0.13524 | 0.04502 | 0 | 0.10747 | 0.020482 | 0.0087368 | 0.016953 | 0.048238 | 0.018904 | 0.068817 | 0.025603 | 0 | 0.10556 | 0.060838 | 0.074272
LV Generation Non-Intermittent | 0 | -0.080291 | -0.031434 | -0.11296 | -0.037602 | 0 | -0.089764 | -0.017108 | 0 | -0.013567 | -0.039628 | -0.01553 | -0.057478 | -0.021384 | 0 | -0.088166 | -0.050814 | 0
LV Generation Non-Intermittent no RP charge | 0 | -0.080291 | -0.031434 | -0.11296 | -0.037602 | 0 | -0.089764 | -0.017108 | 0 | -0.013567 | -0.039628 | -0.01553 | -0.057478 | -0.021384 | 0 | -0.088166 | -0.050814 | 0
LV Sub Generation Non-Intermittent | 0 | -0.075563 | -0.029583 | -0.10631 | -0.035388 | 0 | -0.084479 | 0 | 0 | -0.012768 | -0.037295 | -0.014616 | -0.054094 | -0.020125 | 0 | -0.082975 | 0 | 0
LV Sub Generation Non-Intermittent no RP charge | 0 | -0.075563 | -0.029583 | -0.10631 | -0.035388 | 0 | -0.084479 | 0 | 0 | -0.012768 | -0.037295 | -0.014616 | -0.054094 | -0.020125 | 0 | -0.082975 | 0 | 0
HV Generation Non-Intermittent | 0 | -0.074323 | -0.028455 | -0.09872 | -0.025303 | 0 | 0 | 0 | 0 | -0.012584 | -0.036756 | -0.014405 | -0.053313 | -0.019835 | 0 | 0 | 0 | 0
HV Generation Non-Intermittent no RP charge | 0 | -0.074323 | -0.028455 | -0.09872 | -0.025303 | 0 | 0 | 0 | 0 | -0.012584 | -0.036756 | -0.014405 | -0.053313 | -0.019835 | 0 | 0 | 0 | 0
2905. Contributions to pay-as-you-go unit rate 3 (p/kWh)
Data sources:
x1 = 2462. Unit rate 3 pseudo load coefficient by network level (combined)
x2 = 2901. Unit cost at each level, £/kW/year (relative to system simultaneous maximum load)
x3 = 2012. Loss adjustment factors between end user meter reading and each network level, scaled by network use
x4 = 2804. Proportion of annual charge covered by contributions (for all charging levels)
x5 = 1010. Days in the charging year (in Financial and general assumptions)
Calculation =x1*x2*x3*(1-x4)*100/(24*x5)
| GSPs | Assets 132kV | Assets 132kV/EHV | Assets EHV | Assets EHV/HV | Assets 132kV/HV | Assets HV | Assets HV/LV | Assets LV circuits | Transmission exit | Operating 132kV | Operating 132kV/EHV | Operating EHV | Operating EHV/HV | Operating 132kV/HV | Operating HV | Operating HV/LV | Operating LV circuits
LV Network Domestic | 0 | 0.0080736 | 0.0031608 | 0.0095266 | 0.0031712 | 0 | 0.0075703 | 0.0014428 | 0.00061542 | 0.0029667 | 0.0039847 | 0.0015616 | 0.0048475 | 0.0018035 | 0 | 0.0074356 | 0.0042854 | 0.0052318
LV Network Non-Domestic Non-CT | 0 | 0.0081014 | 0.0031717 | 0.0095262 | 0.003171 | 0 | 0.00757 | 0.0014427 | 0.00061539 | 0.00294 | 0.0039985 | 0.001567 | 0.0048473 | 0.0018034 | 0 | 0.0074352 | 0.0042852 | 0.0052315
LV HH Metered | 0 | 0.0069628 | 0.002726 | 0.0082148 | 0.0027345 | 0 | 0.0065279 | 0.0012441 | 0.00053068 | 0.0025575 | 0.0034365 | 0.0013468 | 0.00418 | 0.0015551 | 0 | 0.0064117 | 0.0036953 | 0.0045114
LV Sub HH Metered | 0 | 0.0064824 | 0.0025379 | 0.007648 | 0.0025458 | 0 | 0.0060775 | 0.0011583 | 0 | 0.002381 | 0.0031994 | 0.0012538 | 0.0038916 | 0.0014478 | 0 | 0.0059693 | 0.0034403 | 0
HV HH Metered | 0 | 0.0056223 | 0.0021525 | 0.0062624 | 0.0016051 | 0 | 0.0018097 | 0 | 0 | 0.0020692 | 0.0027805 | 0.0010897 | 0.003382 | 0.0012582 | 0 | 0.0051876 | 0 | 0
LV UMS (Pseudo HH Metered) | 0 | 0.0072928 | 0.0028552 | 0.0086042 | 0.0028641 | 0 | 0.0068373 | 0.0013031 | 0.00055583 | 0.0026787 | 0.0035994 | 0.0014106 | 0.0043781 | 0.0016288 | 0 | 0.0067156 | 0.0038705 | 0.0047252
LV Generation Non-Intermittent | 0 | -0.0057455 | -0.0022494 | -0.0067786 | -0.0022564 | 0 | -0.0053866 | -0.0010266 | 0 | -0.0021103 | -0.0028357 | -0.0011113 | -0.0034492 | -0.0012832 | 0 | -0.0052907 | -0.0030493 | 0
LV Generation Non-Intermittent no RP charge | 0 | -0.0057455 | -0.0022494 | -0.0067786 | -0.0022564 | 0 | -0.0053866 | -0.0010266 | 0 | -0.0021103 | -0.0028357 | -0.0011113 | -0.0034492 | -0.0012832 | 0 | -0.0052907 | -0.0030493 | 0
LV Sub Generation Non-Intermittent | 0 | -0.0054072 | -0.0021169 | -0.0063795 | -0.0021236 | 0 | -0.0050695 | 0 | 0 | -0.0019861 | -0.0026688 | -0.0010459 | -0.0032461 | -0.0012077 | 0 | -0.0049792 | 0 | 0
LV Sub Generation Non-Intermittent no RP charge | 0 | -0.0054072 | -0.0021169 | -0.0063795 | -0.0021236 | 0 | -0.0050695 | 0 | 0 | -0.0019861 | -0.0026688 | -0.0010459 | -0.0032461 | -0.0012077 | 0 | -0.0049792 | 0 | 0
HV Generation Non-Intermittent | 0 | -0.0053185 | -0.0020362 | -0.005924 | -0.0015184 | 0 | 0 | 0 | 0 | -0.0019574 | -0.0026302 | -0.0010308 | -0.0031992 | -0.0011902 | 0 | 0 | 0 | 0
HV Generation Non-Intermittent no RP charge | 0 | -0.0053185 | -0.0020362 | -0.005924 | -0.0015184 | 0 | 0 | 0 | 0 | -0.0019574 | -0.0026302 | -0.0010308 | -0.0031992 | -0.0011902 | 0 | 0 | 0 | 0

## Standing
Allocation to standing charges for Northern Powergrid (Northeast) in 2018/19 (April 2018 - Final Charges)
This sheet reallocates some costs from unit charges to fixed or capacity charges, for demand users only.
3001. Costs based on aggregate maximum load (£/kW/year)
Data sources:
x1 = 2901. Unit cost at each level, £/kW/year (relative to system simultaneous maximum load)
x2 = 2612. Diversity allowances (including calculated LV value)
Calculation =x1/(1+x2)
| GSPs | Assets 132kV | Assets 132kV/EHV | Assets EHV | Assets EHV/HV | Assets 132kV/HV | Assets HV | Assets HV/LV | Assets LV circuits | Transmission exit | Operating 132kV | Operating 132kV/EHV | Operating EHV | Operating EHV/HV | Operating 132kV/HV | Operating HV | Operating HV/LV | Operating LV circuits
Costs based on aggregate maximum load (£/kW/year) | 0 | 4.1509 | 1.63 | 6.2132 | 2.323 | 0 | 7.218 | 4.221 | 6.4941 | 5.0239 | 2.0467 | 0.80367 | 3.0635 | 1.1454 | 0 | 3.5589 | 2.0812 | 3.202
3002. Capacity elements p/kVA/day
This calculation uses aggregate maximum load and no coincidence factor.
Data sources:
x1 = 2602. Standing charges factors adapted to use 132kV/HV
x2 = 2012. Loss adjustment factors between end user meter reading and each network level, scaled by network use
x3 = 3001. Costs based on aggregate maximum load (£/kW/year)
x4 = 1010. Power factor for all flows in the network model (in Financial and general assumptions)
x5 = 1010. Days in the charging year (in Financial and general assumptions)
x6 = 2804. Proportion of annual charge covered by contributions (for all charging levels)
Calculation =100*x1*x2*x3*x4/x5*(1-x6)
| GSPs | Assets 132kV | Assets 132kV/EHV | Assets EHV | Assets EHV/HV | Assets 132kV/HV | Assets HV | Assets HV/LV | Assets LV circuits | Transmission exit | Operating 132kV | Operating 132kV/EHV | Operating EHV | Operating EHV/HV | Operating 132kV/HV | Operating HV | Operating HV/LV | Operating LV circuits
Domestic Unrestricted | 0 | 0 | 0 | 0 | 0 | 0 | 0 | 0 | 0.098035 | 0 | 0 | 0 | 0 | 0 | 0 | 0 | 0 | 0.8334
Domestic Two Rate | 0 | 0 | 0 | 0 | 0 | 0 | 0 | 0 | 0.098035 | 0 | 0 | 0 | 0 | 0 | 0 | 0 | 0 | 0.8334
Domestic Off Peak (related MPAN) | 0 | 0 | 0 | 0 | 0 | 0 | 0 | 0 | 0.098035 | 0 | 0 | 0 | 0 | 0 | 0 | 0 | 0 | 0.8334
Small Non Domestic Unrestricted | 0 | 0 | 0 | 0 | 0 | 0 | 0 | 0 | 0.098035 | 0 | 0 | 0 | 0 | 0 | 0 | 0 | 0 | 0.8334
Small Non Domestic Two Rate | 0 | 0 | 0 | 0 | 0 | 0 | 0 | 0 | 0.098035 | 0 | 0 | 0 | 0 | 0 | 0 | 0 | 0 | 0.8334
Small Non Domestic Off Peak (related MPAN) | 0 | 0 | 0 | 0 | 0 | 0 | 0 | 0 | 0.098035 | 0 | 0 | 0 | 0 | 0 | 0 | 0 | 0 | 0.8334
LV Medium Non-Domestic | 0 | 0 | 0 | 0 | 0 | 0 | 0 | 0 | 0.098035 | 0 | 0 | 0 | 0 | 0 | 0 | 0 | 0 | 0.8334
LV Sub Medium Non-Domestic | 0 | 0 | 0 | 0 | 0 | 0 | 0 | 0.18237 | 0 | 0 | 0 | 0 | 0 | 0 | 0 | 0 | 0.54168 | 0
HV Medium Non-Domestic | 0 | 0 | 0 | 0.29968 | 0.38406 | 0 | 0.32313 | 0 | 0 | 0 | 0 | 0 | 0.16184 | 0.30105 | 0 | 0.92629 | 0 | 0
LV Network Domestic | 0 | 0 | 0 | 0 | 0 | 0 | 0 | 0 | 0.098035 | 0 | 0 | 0 | 0 | 0 | 0 | 0 | 0 | 0.8334
LV Network Non-Domestic Non-CT | 0 | 0 | 0 | 0 | 0 | 0 | 0 | 0 | 0.098035 | 0 | 0 | 0 | 0 | 0 | 0 | 0 | 0 | 0.8334
LV HH Metered | 0 | 0 | 0 | 0 | 0 | 0 | 0.20335 | 0.19378 | 0.098035 | 0 | 0 | 0 | 0 | 0 | 0 | 0.19973 | 0.57557 | 0.8334
LV Sub HH Metered | 0 | 0 | 0 | 0 | 0 | 0 | 0.9569 | 0.18237 | 0 | 0 | 0 | 0 | 0 | 0 | 0 | 0.93986 | 0.54168 | 0
HV HH Metered | 0 | 0 | 0 | 0.29968 | 0.38406 | 0 | 0.32313 | 0 | 0 | 0 | 0 | 0 | 0.16184 | 0.30105 | 0 | 0.92629 | 0 | 0
NHH UMS category A | 0 | 0 | 0 | 0 | 0 | 0 | 0 | 0 | 0 | 0 | 0 | 0 | 0 | 0 | 0 | 0 | 0 | 0
NHH UMS category B | 0 | 0 | 0 | 0 | 0 | 0 | 0 | 0 | 0 | 0 | 0 | 0 | 0 | 0 | 0 | 0 | 0 | 0
NHH UMS category C | 0 | 0 | 0 | 0 | 0 | 0 | 0 | 0 | 0 | 0 | 0 | 0 | 0 | 0 | 0 | 0 | 0 | 0
NHH UMS category D | 0 | 0 | 0 | 0 | 0 | 0 | 0 | 0 | 0 | 0 | 0 | 0 | 0 | 0 | 0 | 0 | 0 | 0
LV UMS (Pseudo HH Metered) | 0 | 0 | 0 | 0 | 0 | 0 | 0 | 0 | 0 | 0 | 0 | 0 | 0 | 0 | 0 | 0 | 0 | 0
3003. Yardstick components p/kWh (taking account of standing charges)
Data sources:
x1 = 2602. Standing charges factors adapted to use 132kV/HV
x2 = 2902. Pay-as-you-go yardstick unit costs by charging level (p/kWh)
Calculation =(1-x1)*x2
| GSPs | Assets 132kV | Assets 132kV/EHV | Assets EHV | Assets EHV/HV | Assets 132kV/HV | Assets HV | Assets HV/LV | Assets LV circuits | Transmission exit | Operating 132kV | Operating 132kV/EHV | Operating EHV | Operating EHV/HV | Operating 132kV/HV | Operating HV | Operating HV/LV | Operating LV circuits
Domestic Unrestricted | 0 | 0.1312 | 0.051364 | 0.23829 | 0.07932 | 0 | 0.18935 | 0.036088 | 0 | 0.14071 | 0.064753 | 0.025376 | 0.12125 | 0.045109 | 0 | 0.18598 | 0.10719 | 0
Domestic Two Rate | 0 | 0.081414 | 0.031874 | 0.14787 | 0.049222 | 0 | 0.1175 | 0.022394 | 0 | 0.087319 | 0.040182 | 0.015747 | 0.07524 | 0.027992 | 0 | 0.11541 | 0.066516 | 0
Domestic Off Peak (related MPAN) | 0 | 0 | 0 | 0 | 0 | 0 | 0 | 0 | 0 | 0 | 0 | 0 | 0 | 0 | 0 | 0 | 0 | 0
Small Non Domestic Unrestricted | 0 | 0.12194 | 0.047739 | 0.22147 | 0.073722 | 0 | 0.17599 | 0.033541 | 0 | 0.13078 | 0.060183 | 0.023585 | 0.11269 | 0.041925 | 0 | 0.17286 | 0.099624 | 0
Small Non Domestic Two Rate | 0 | 0.097837 | 0.038304 | 0.1777 | 0.059151 | 0 | 0.14121 | 0.026912 | 0 | 0.10493 | 0.048288 | 0.018924 | 0.090418 | 0.033639 | 0 | 0.13869 | 0.079934 | 0
Small Non Domestic Off Peak (related MPAN) | 0 | 0 | 0 | 0 | 0 | 0 | 0 | 0 | 0 | 0 | 0 | 0 | 0 | 0 | 0 | 0 | 0 | 0
LV Medium Non-Domestic | 0 | 0.10354 | 0.040535 | 0.18805 | 0.062598 | 0 | 0.14943 | 0.02848 | 0 | 0.11105 | 0.051102 | 0.020026 | 0.095687 | 0.035599 | 0 | 0.14677 | 0.084592 | 0
LV Sub Medium Non-Domestic | 0 | 0.11756 | 0.046025 | 0.21352 | 0.071075 | 0 | 0.16967 | 0 | 0 | 0.12609 | 0.058022 | 0.022738 | 0.10864 | 0.04042 | 0 | 0.16665 | 0 | 0
HV Medium Non-Domestic | 0 | 0.10192 | 0.039019 | 0.13981 | 0 | 0 | 0 | 0 | 0 | 0.10953 | 0.050403 | 0.019753 | 0.075502 | 0 | 0 | 0 | 0 | 0
LV Network Domestic | 0 | 0.1312 | 0.051364 | 0.23829 | 0.07932 | 0 | 0.18935 | 0.036088 | 0 | 0.14071 | 0.064753 | 0.025376 | 0.12125 | 0.045109 | 0 | 0.18598 | 0.10719 | 0
LV Network Non-Domestic Non-CT | 0 | 0.12194 | 0.047739 | 0.22147 | 0.073722 | 0 | 0.17599 | 0.033541 | 0 | 0.13078 | 0.060183 | 0.023585 | 0.11269 | 0.041925 | 0 | 0.17286 | 0.099624 | 0
LV HH Metered | 0 | 0.0911 | 0.035666 | 0.16546 | 0.055078 | 0 | 0.10519 | 0 | 0 | 0.097708 | 0.044963 | 0.017621 | 0.084192 | 0.031323 | 0 | 0.10331 | 0 | 0
LV Sub HH Metered | 0 | 0.078836 | 0.030865 | 0.14319 | 0.047663 | 0 | 0 | 0 | 0 | 0.084554 | 0.03891 | 0.015249 | 0.072858 | 0.027106 | 0 | 0 | 0 | 0
HV HH Metered | 0 | 0.070753 | 0.027088 | 0.097056 | 0 | 0 | 0 | 0 | 0 | 0.076036 | 0.03499 | 0.013713 | 0.052415 | 0 | 0 | 0 | 0 | 0
NHH UMS category A | 0 | 0.065008 | 0.025451 | 0.11807 | 0.039303 | 0 | 0.093825 | 0.017881 | 0.0076274 | 0.069723 | 0.032085 | 0.012574 | 0.060079 | 0.022352 | 0 | 0.092155 | 0.053112 | 0.064841
NHH UMS category B | 0 | 0.13753 | 0.053844 | 0.24979 | 0.08315 | 0 | 0.1985 | 0.03783 | 0.016137 | 0.14751 | 0.067879 | 0.026602 | 0.1271 | 0.047287 | 0 | 0.19496 | 0.11236 | 0.13718
NHH UMS category C | 0 | 0.24959 | 0.097714 | 0.45331 | 0.1509 | 0 | 0.36023 | 0.068653 | 0.029284 | 0.26769 | 0.12319 | 0.048276 | 0.23066 | 0.085815 | 0 | 0.35381 | 0.20392 | 0.24895
NHH UMS category D | 0 | 0.0031269 | 0.0012242 | 0.0056793 | 0.0018905 | 0 | 0.004513 | 0.00086011 | 0.00036688 | 0.0033537 | 0.0015433 | 0.00060481 | 0.0028898 | 0.0010751 | 0 | 0.0044327 | 0.0025547 | 0.0031189
LV UMS (Pseudo HH Metered) | 0 | 0.16968 | 0.066431 | 0.30819 | 0.10259 | 0 | 0.2449 | 0.046674 | 0.019909 | 0.18199 | 0.083748 | 0.03282 | 0.15682 | 0.058342 | 0 | 0.24054 | 0.13863 | 0.16925
3004. Contributions to unit rate 1 p/kWh by network level (taking account of standing charges)
Data sources:
x1 = 2602. Standing charges factors adapted to use 132kV/HV
x2 = 2903. Contributions to pay-as-you-go unit rate 1 (p/kWh)
Calculation =(1-x1)*x2
| GSPs | Assets 132kV | Assets 132kV/EHV | Assets EHV | Assets EHV/HV | Assets 132kV/HV | Assets HV | Assets HV/LV | Assets LV circuits | Transmission exit | Operating 132kV | Operating 132kV/EHV | Operating EHV | Operating EHV/HV | Operating 132kV/HV | Operating HV | Operating HV/LV | Operating LV circuits
Domestic Unrestricted | 0 | 0.11754 | 0.046015 | 0.21969 | 0.07313 | 0 | 0.17458 | 0.033272 | 0 | 0.13786 | 0.05801 | 0.022734 | 0.11179 | 0.041589 | 0 | 0.17147 | 0.098825 | 0
Domestic Two Rate | 0 | 0.14575 | 0.057062 | 0.27416 | 0.091261 | 0 | 0.21786 | 0.04152 | 0 | 0.17352 | 0.071937 | 0.028192 | 0.1395 | 0.0519 | 0 | 0.21398 | 0.12333 | 0
Domestic Off Peak (related MPAN) | 0 | 0.02227 | 0.0087188 | 0.034219 | 0.011391 | 0 | 0.027192 | 0.0051823 | 0 | 0.013144 | 0.010992 | 0.0043075 | 0.017412 | 0.0064778 | 0 | 0.026708 | 0.015393 | 0
Small Non Domestic Unrestricted | 0 | 0.12026 | 0.047081 | 0.21375 | 0.071153 | 0 | 0.16986 | 0.032372 | 0 | 0.11724 | 0.059354 | 0.023261 | 0.10876 | 0.040465 | 0 | 0.16683 | 0.096153 | 0
Small Non Domestic Two Rate | 0 | 0.13749 | 0.053829 | 0.24915 | 0.082937 | 0 | 0.19799 | 0.037733 | 0 | 0.14292 | 0.06786 | 0.026594 | 0.12678 | 0.047166 | 0 | 0.19446 | 0.11208 | 0
Small Non Domestic Off Peak (related MPAN) | 0 | 0.020249 | 0.0079274 | 0.03342 | 0.011125 | 0 | 0.026557 | 0.0050613 | 0 | 0.016958 | 0.0099938 | 0.0039165 | 0.017005 | 0.0063265 | 0 | 0.026084 | 0.015033 | 0
LV Medium Non-Domestic | 0 | 0.11871 | 0.046473 | 0.21518 | 0.07163 | 0 | 0.171 | 0.032589 | 0 | 0.12438 | 0.058588 | 0.02296 | 0.10949 | 0.040736 | 0 | 0.16795 | 0.096797 | 0
LV Sub Medium Non-Domestic | 0 | 0.13953 | 0.054626 | 0.25402 | 0.084558 | 0 | 0.20186 | 0 | 0 | 0.14827 | 0.068866 | 0.026988 | 0.12926 | 0.048088 | 0 | 0.19826 | 0 | 0
HV Medium Non-Domestic | 0 | 0.11647 | 0.044592 | 0.16059 | 0 | 0 | 0 | 0 | 0 | 0.12532 | 0.057601 | 0.022573 | 0.086728 | 0 | 0 | 0 | 0 | 0
LV Network Domestic | 0 | 0.49547 | 0.19398 | 1.0675 | 0.35535 | 0 | 0.84829 | 0.16167 | 0 | 0.86965 | 0.24454 | 0.095834 | 0.54318 | 0.20209 | 0 | 0.83319 | 0.4802 | 0
LV Network Non-Domestic Non-CT | 0 | 0.49717 | 0.19464 | 1.0675 | 0.35533 | 0 | 0.84825 | 0.16166 | 0 | 0.86182 | 0.24538 | 0.096164 | 0.54316 | 0.20208 | 0 | 0.83315 | 0.48018 | 0
LV HH Metered | 0 | 0.4273 | 0.16729 | 0.92051 | 0.30642 | 0 | 0.58519 | 0 | 0 | 0.74968 | 0.2109 | 0.082649 | 0.46839 | 0.17426 | 0 | 0.57477 | 0 | 0
LV Sub HH Metered | 0 | 0.39782 | 0.15575 | 0.85699 | 0.28527 | 0 | 0 | 0 | 0 | 0.69795 | 0.19634 | 0.076946 | 0.43607 | 0.16223 | 0 | 0 | 0 | 0
HV HH Metered | 0 | 0.34503 | 0.1321 | 0.56139 | 0 | 0 | 0 | 0 | 0 | 0.60656 | 0.17063 | 0.066871 | 0.30318 | 0 | 0 | 0 | 0 | 0
NHH UMS category A | 0 | 0.082498 | 0.032298 | 0.14967 | 0.049823 | 0 | 0.11894 | 0.022668 | 0.009669 | 0.088148 | 0.040717 | 0.015957 | 0.07616 | 0.028334 | 0 | 0.11682 | 0.067329 | 0.082197
NHH UMS category B | 0 | 0.093052 | 0.03643 | 0.19408 | 0.064604 | 0 | 0.15422 | 0.029393 | 0.012538 | 0.15078 | 0.045926 | 0.017998 | 0.098754 | 0.03674 | 0 | 0.15148 | 0.087304 | 0.10658
NHH UMS category C | 0 | 0.16917 | 0.06623 | 0.35796 | 0.11916 | 0 | 0.28445 | 0.054212 | 0.023124 | 0.28071 | 0.083494 | 0.032721 | 0.18214 | 0.067765 | 0 | 0.27939 | 0.16102 | 0.19658
NHH UMS category D | 0 | 0.077045 | 0.030163 | 0.12038 | 0.04007 | 0 | 0.095656 | 0.01823 | 0.0077763 | 0.042708 | 0.038026 | 0.014902 | 0.061251 | 0.022788 | 0 | 0.093953 | 0.054149 | 0.066107
LV UMS (Pseudo HH Metered) | 0 | 1.1932 | 0.46715 | 2.715 | 0.90376 | 0 | 2.1575 | 0.41118 | 0.17539 | 2.342 | 0.58892 | 0.23079 | 1.3815 | 0.51397 | 0 | 2.1191 | 1.2213 | 1.491
3005. Contributions to unit rate 2 p/kWh by network level (taking account of standing charges)
Data sources:
x1 = 2602. Standing charges factors adapted to use 132kV/HV
x2 = 2904. Contributions to pay-as-you-go unit rate 2 (p/kWh)
Calculation =(1-x1)*x2
| GSPs | Assets 132kV | Assets 132kV/EHV | Assets EHV | Assets EHV/HV | Assets 132kV/HV | Assets HV | Assets HV/LV | Assets LV circuits | Transmission exit | Operating 132kV | Operating 132kV/EHV | Operating EHV | Operating EHV/HV | Operating 132kV/HV | Operating HV | Operating HV/LV | Operating LV circuits
Domestic Two Rate | 0 | 0.0094187 | 0.0036874 | 0.011566 | 0.0038501 | 0 | 0.009191 | 0.0017517 | 0 | 0.003692 | 0.0046486 | 0.0018218 | 0.0058852 | 0.0021895 | 0 | 0.0090274 | 0.0052028 | 0
Small Non Domestic Two Rate | 0 | 0.012478 | 0.0048852 | 0.017323 | 0.0057664 | 0 | 0.013766 | 0.0026235 | 0 | 0.0066253 | 0.0061586 | 0.0024135 | 0.0088145 | 0.0032793 | 0 | 0.013521 | 0.0077925 | 0
LV Medium Non-Domestic | 0 | 0.0086531 | 0.0033877 | 0.010427 | 0.0034711 | 0 | 0.0082862 | 0.0015792 | 0 | 0.0029875 | 0.0042708 | 0.0016737 | 0.0053059 | 0.001974 | 0 | 0.0081387 | 0.0046906 | 0
LV Sub Medium Non-Domestic | 0 | 0.014072 | 0.0055092 | 0.01791 | 0.0059619 | 0 | 0.014232 | 0 | 0 | 0.0040261 | 0.0069453 | 0.0027218 | 0.0091134 | 0.0033905 | 0 | 0.013979 | 0 | 0
HV Medium Non-Domestic | 0 | 0.011805 | 0.0045198 | 0.011348 | 0 | 0 | 0 | 0 | 0 | 0.0033857 | 0.0058383 | 0.002288 | 0.0061282 | 0 | 0 | 0 | 0 | 0
LV Network Domestic | 0 | 0.11282 | 0.044171 | 0.15875 | 0.052846 | 0 | 0.12615 | 0.024043 | 0 | 0.019073 | 0.055685 | 0.021823 | 0.08078 | 0.030053 | 0 | 0.12391 | 0.071413 | 0
LV Network Non-Domestic Non-CT | 0 | 0.11321 | 0.044323 | 0.15875 | 0.052843 | 0 | 0.12615 | 0.024042 | 0 | 0.018901 | 0.055877 | 0.021898 | 0.080776 | 0.030052 | 0 | 0.1239 | 0.07141 | 0
LV HH Metered | 0 | 0.097302 | 0.038094 | 0.13689 | 0.045569 | 0 | 0.087026 | 0 | 0 | 0.016441 | 0.048024 | 0.01882 | 0.069656 | 0.025915 | 0 | 0.085477 | 0 | 0
LV Sub HH Metered | 0 | 0.090588 | 0.035465 | 0.12745 | 0.042424 | 0 | 0 | 0 | 0 | 0.015307 | 0.04471 | 0.017522 | 0.06485 | 0.024127 | 0 | 0 | 0 | 0
HV HH Metered | 0 | 0.078569 | 0.03008 | 0.083487 | 0 | 0 | 0 | 0 | 0 | 0.013303 | 0.038856 | 0.015227 | 0.045087 | 0 | 0 | 0 | 0 | 0
LV UMS (Pseudo HH Metered) | 0 | 0.097736 | 0.038264 | 0.13524 | 0.04502 | 0 | 0.10747 | 0.020482 | 0.0087368 | 0.016953 | 0.048238 | 0.018904 | 0.068817 | 0.025603 | 0 | 0.10556 | 0.060838 | 0.074272
3006. Contributions to unit rate 3 p/kWh by network level (taking account of standing charges)
Data sources:
x1 = 2602. Standing charges factors adapted to use 132kV/HV
x2 = 2905. Contributions to pay-as-you-go unit rate 3 (p/kWh)
Calculation =(1-x1)*x2
| GSPs | Assets 132kV | Assets 132kV/EHV | Assets EHV | Assets EHV/HV | Assets 132kV/HV | Assets HV | Assets HV/LV | Assets LV circuits | Transmission exit | Operating 132kV | Operating 132kV/EHV | Operating EHV | Operating EHV/HV | Operating 132kV/HV | Operating HV | Operating HV/LV | Operating LV circuits
LV Network Domestic | 0 | 0.0080736 | 0.0031608 | 0.0095266 | 0.0031712 | 0 | 0.0075703 | 0.0014428 | 0 | 0.0029667 | 0.0039847 | 0.0015616 | 0.0048475 | 0.0018035 | 0 | 0.0074356 | 0.0042854 | 0
LV Network Non-Domestic Non-CT | 0 | 0.0081014 | 0.0031717 | 0.0095262 | 0.003171 | 0 | 0.00757 | 0.0014427 | 0 | 0.00294 | 0.0039985 | 0.001567 | 0.0048473 | 0.0018034 | 0 | 0.0074352 | 0.0042852 | 0
LV HH Metered | 0 | 0.0069628 | 0.002726 | 0.0082148 | 0.0027345 | 0 | 0.0052223 | 0 | 0 | 0.0025575 | 0.0034365 | 0.0013468 | 0.00418 | 0.0015551 | 0 | 0.0051293 | 0 | 0
LV Sub HH Metered | 0 | 0.0064824 | 0.0025379 | 0.007648 | 0.0025458 | 0 | 0 | 0 | 0 | 0.002381 | 0.0031994 | 0.0012538 | 0.0038916 | 0.0014478 | 0 | 0 | 0 | 0
HV HH Metered | 0 | 0.0056223 | 0.0021525 | 0.0050099 | 0 | 0 | 0 | 0 | 0 | 0.0020692 | 0.0027805 | 0.0010897 | 0.0027056 | 0 | 0 | 0 | 0 | 0
LV UMS (Pseudo HH Metered) | 0 | 0.0072928 | 0.0028552 | 0.0086042 | 0.0028641 | 0 | 0.0068373 | 0.0013031 | 0.00055583 | 0.0026787 | 0.0035994 | 0.0014106 | 0.0043781 | 0.0016288 | 0 | 0.0067156 | 0.0038705 | 0.0047252
3007. Exceeded capacity charge elements p/kVA/day
Data sources:
x1 = 2602. Standing charges factors adapted to use 132kV/HV
x2 = 2012. Loss adjustment factors between end user meter reading and each network level, scaled by network use
x3 = 3001. Costs based on aggregate maximum load (£/kW/year)
x4 = 1010. Power factor for all flows in the network model (in Financial and general assumptions)
x5 = 1010. Days in the charging year (in Financial and general assumptions)
Calculation =100*x1*x2*x3*x4/x5
| GSPs | Assets 132kV | Assets 132kV/EHV | Assets EHV | Assets EHV/HV | Assets 132kV/HV | Assets HV | Assets HV/LV | Assets LV circuits | Transmission exit | Operating 132kV | Operating 132kV/EHV | Operating EHV | Operating EHV/HV | Operating 132kV/HV | Operating HV | Operating HV/LV | Operating LV circuits
Domestic Unrestricted | 0 | 0 | 0 | 0 | 0 | 0 | 0 | 0 | 1.6903 | 0 | 0 | 0 | 0 | 0 | 0 | 0 | 0 | 0.8334
Domestic Two Rate | 0 | 0 | 0 | 0 | 0 | 0 | 0 | 0 | 1.6903 | 0 | 0 | 0 | 0 | 0 | 0 | 0 | 0 | 0.8334
Domestic Off Peak (related MPAN) | 0 | 0 | 0 | 0 | 0 | 0 | 0 | 0 | 1.6903 | 0 | 0 | 0 | 0 | 0 | 0 | 0 | 0 | 0.8334
Small Non Domestic Unrestricted | 0 | 0 | 0 | 0 | 0 | 0 | 0 | 0 | 1.6903 | 0 | 0 | 0 | 0 | 0 | 0 | 0 | 0 | 0.8334
Small Non Domestic Two Rate | 0 | 0 | 0 | 0 | 0 | 0 | 0 | 0 | 1.6903 | 0 | 0 | 0 | 0 | 0 | 0 | 0 | 0 | 0.8334
Small Non Domestic Off Peak (related MPAN) | 0 | 0 | 0 | 0 | 0 | 0 | 0 | 0 | 1.6903 | 0 | 0 | 0 | 0 | 0 | 0 | 0 | 0 | 0.8334
LV Medium Non-Domestic | 0 | 0 | 0 | 0 | 0 | 0 | 0 | 0 | 1.6903 | 0 | 0 | 0 | 0 | 0 | 0 | 0 | 0 | 0.8334
LV Sub Medium Non-Domestic | 0 | 0 | 0 | 0 | 0 | 0 | 0 | 1.0986 | 0 | 0 | 0 | 0 | 0 | 0 | 0 | 0 | 0.54168 | 0
HV Medium Non-Domestic | 0 | 0 | 0 | 0.32824 | 0.61058 | 0 | 1.8787 | 0 | 0 | 0 | 0 | 0 | 0.16184 | 0.30105 | 0 | 0.92629 | 0 | 0
LV Network Domestic | 0 | 0 | 0 | 0 | 0 | 0 | 0 | 0 | 1.6903 | 0 | 0 | 0 | 0 | 0 | 0 | 0 | 0 | 0.8334
LV Network Non-Domestic Non-CT | 0 | 0 | 0 | 0 | 0 | 0 | 0 | 0 | 1.6903 | 0 | 0 | 0 | 0 | 0 | 0 | 0 | 0 | 0.8334
LV HH Metered | 0 | 0 | 0 | 0 | 0 | 0 | 0.40508 | 1.1673 | 1.6903 | 0 | 0 | 0 | 0 | 0 | 0 | 0.19973 | 0.57557 | 0.8334
LV Sub HH Metered | 0 | 0 | 0 | 0 | 0 | 0 | 1.9062 | 1.0986 | 0 | 0 | 0 | 0 | 0 | 0 | 0 | 0.93986 | 0.54168 | 0
HV HH Metered | 0 | 0 | 0 | 0.32824 | 0.61058 | 0 | 1.8787 | 0 | 0 | 0 | 0 | 0 | 0.16184 | 0.30105 | 0 | 0.92629 | 0 | 0
NHH UMS category A | 0 | 0 | 0 | 0 | 0 | 0 | 0 | 0 | 0 | 0 | 0 | 0 | 0 | 0 | 0 | 0 | 0 | 0
NHH UMS category B | 0 | 0 | 0 | 0 | 0 | 0 | 0 | 0 | 0 | 0 | 0 | 0 | 0 | 0 | 0 | 0 | 0 | 0
NHH UMS category C | 0 | 0 | 0 | 0 | 0 | 0 | 0 | 0 | 0 | 0 | 0 | 0 | 0 | 0 | 0 | 0 | 0 | 0
NHH UMS category D | 0 | 0 | 0 | 0 | 0 | 0 | 0 | 0 | 0 | 0 | 0 | 0 | 0 | 0 | 0 | 0 | 0 | 0
LV UMS (Pseudo HH Metered) | 0 | 0 | 0 | 0 | 0 | 0 | 0 | 0 | 0 | 0 | 0 | 0 | 0 | 0 | 0 | 0 | 0 | 0

## AggCap
Standing charges as fixed charges for Northern Powergrid (Northeast) in 2018/19 (April 2018 - Final Charges)
This sheet allocates standing charges to fixed charges for non half hourly settled demand users.
3101. Mapping of tariffs to tariff groups
| LV domestic and small non-domestic tariffs | LV medium non-domestic tariffs | LV substation aggregated tariffs | HV network aggregated tariffs
Domestic Unrestricted | 1 | 0 | 0 | 0
Domestic Two Rate | 1 | 0 | 0 | 0
Small Non Domestic Unrestricted | 1 | 0 | 0 | 0
Small Non Domestic Two Rate | 1 | 0 | 0 | 0
LV Medium Non-Domestic | 0 | 1 | 0 | 0
LV Sub Medium Non-Domestic | 0 | 0 | 1 | 0
HV Medium Non-Domestic | 0 | 0 | 0 | 1
LV Network Domestic | 1 | 0 | 0 | 0
LV Network Non-Domestic Non-CT | 1 | 0 | 0 | 0
3102. Capacity use for tariffs charged for capacity on an exit point basis
Data sources:
x1 = 2407. All units (MWh)
x2 = 1041. Load factor for each type of demand user (in Load profile data for demand users)
x3 = 1010. Days in the charging year (in Financial and general assumptions)
x4 = 2305. MPANs (in Equivalent volume for each end user)
Kind: | Calculation | Copy cells
Formula: | =x1/x2/(24*x3)*1000 | = x4
| Unit-based contributions to aggregate maximum load (kW) | MPANs
Domestic Unrestricted | 1233109.2295 | 1416755.7372
Domestic Two Rate | 200783.2112 | 84779.4957
Small Non Domestic Unrestricted | 255001.9573 | 76468.9832
Small Non Domestic Two Rate | 130819.4024 | 17163.7201
LV Medium Non-Domestic | 0.00021587 | 1.3763e-05
LV Sub Medium Non-Domestic | 0.00023695 | 8.2539e-06
HV Medium Non-Domestic | 0.00024732 | 4.8483e-06
LV Network Domestic | 0 | 0
LV Network Non-Domestic Non-CT | 186482.702 | 9933.7409
3103. Aggregate capacity (kW)
Data sources:
x1 = 3101. Mapping of tariffs to tariff groups
x2 = 3102. Unit-based contributions to aggregate maximum load (kW) (in Capacity use for tariffs charged for capacity on an exit point basis)
Sum-product calculation =SUMPRODUCT(x1, x2)
| LV domestic and small non-domestic tariffs | LV medium non-domestic tariffs | LV substation aggregated tariffs | HV network aggregated tariffs
Aggregate capacity (kW) | 2006196.5025 | 0.00021587 | 0.00023695 | 0.00024732
3104. Aggregate number of users charged for capacity on an exit point basis
Data sources:
x1 = 3101. Mapping of tariffs to tariff groups
x2 = 3102. MPANs (in Equivalent volume for each end user) (in Capacity use for tariffs charged for capacity on an exit point basis)
Sum-product calculation =SUMPRODUCT(x1, x2)
| LV domestic and small non-domestic tariffs | LV medium non-domestic tariffs | LV substation aggregated tariffs | HV network aggregated tariffs
Aggregate number of users charged for capacity on an exit point basis | 1605101.6771 | 1.3763e-05 | 8.2539e-06 | 4.8483e-06
3105. Average maximum kVA by exit point
Data sources:
x1 = 3104. Aggregate number of users charged for capacity on an exit point basis
x2 = 3103. Aggregate capacity (kW)
x3 = 1010. Power factor for all flows in the network model (in Financial and general assumptions)
Calculation =IF(x1,x2/x1/x3,0)
| LV domestic and small non-domestic tariffs | LV medium non-domestic tariffs | LV substation aggregated tariffs | HV network aggregated tariffs
Average maximum kVA by exit point | 1.3157 | 16.5099 | 30.2181 | 53.6956
3106. Deemed average maximum kVA for each tariff
Data sources:
x1 = 3101. Mapping of tariffs to tariff groups
x2 = 3105. Average maximum kVA by exit point
Sum-product calculation =SUMPRODUCT(x1, x2)
Deemed average maximum kVA for each tariff
Domestic Unrestricted | 1.3157
Domestic Two Rate | 1.3157
Small Non Domestic Unrestricted | 1.3157
Small Non Domestic Two Rate | 1.3157
LV Medium Non-Domestic | 16.5099
LV Sub Medium Non-Domestic | 30.2181
HV Medium Non-Domestic | 53.6956
LV Network Domestic | 1.3157
LV Network Non-Domestic Non-CT | 1.3157
3107. Capacity-driven fixed charge elements from standing charges factors p/MPAN/day
Data sources:
x1 = 3002. Capacity elements p/kVA/day
x2 = 3106. Deemed average maximum kVA for each tariff
Calculation =x1*x2
| GSPs | Assets 132kV | Assets 132kV/EHV | Assets EHV | Assets EHV/HV | Assets 132kV/HV | Assets HV | Assets HV/LV | Assets LV circuits | Transmission exit | Operating 132kV | Operating 132kV/EHV | Operating EHV | Operating EHV/HV | Operating 132kV/HV | Operating HV | Operating HV/LV | Operating LV circuits
Domestic Unrestricted | 0 | 0 | 0 | 0 | 0 | 0 | 0 | 0 | 0.12898 | 0 | 0 | 0 | 0 | 0 | 0 | 0 | 0 | 1.0965
Domestic Two Rate | 0 | 0 | 0 | 0 | 0 | 0 | 0 | 0 | 0.12898 | 0 | 0 | 0 | 0 | 0 | 0 | 0 | 0 | 1.0965
Small Non Domestic Unrestricted | 0 | 0 | 0 | 0 | 0 | 0 | 0 | 0 | 0.12898 | 0 | 0 | 0 | 0 | 0 | 0 | 0 | 0 | 1.0965
Small Non Domestic Two Rate | 0 | 0 | 0 | 0 | 0 | 0 | 0 | 0 | 0.12898 | 0 | 0 | 0 | 0 | 0 | 0 | 0 | 0 | 1.0965
LV Medium Non-Domestic | 0 | 0 | 0 | 0 | 0 | 0 | 0 | 0 | 1.6185 | 0 | 0 | 0 | 0 | 0 | 0 | 0 | 0 | 13.7593
LV Sub Medium Non-Domestic | 0 | 0 | 0 | 0 | 0 | 0 | 0 | 5.5108 | 0 | 0 | 0 | 0 | 0 | 0 | 0 | 0 | 16.3686 | 0
HV Medium Non-Domestic | 0 | 0 | 0 | 16.0914 | 20.6221 | 0 | 17.3506 | 0 | 0 | 0 | 0 | 0 | 8.6901 | 16.1653 | 0 | 49.7378 | 0 | 0
LV Network Domestic | 0 | 0 | 0 | 0 | 0 | 0 | 0 | 0 | 0.12898 | 0 | 0 | 0 | 0 | 0 | 0 | 0 | 0 | 1.0965
LV Network Non-Domestic Non-CT | 0 | 0 | 0 | 0 | 0 | 0 | 0 | 0 | 0.12898 | 0 | 0 | 0 | 0 | 0 | 0 | 0 | 0 | 1.0965

## Reactive
Reactive power unit charges for Northern Powergrid (Northeast) in 2018/19 (April 2018 - Final Charges)
3201. Network use factors for generator reactive unit charges
These factors differ from the network use factors for active power charges/credits in the case of generators, who do not qualify
for active power credits at the voltage of connection but are charged reactive unit charges for costs caused at that voltage.
| GSPs | 132kV | 132kV/EHV | EHV | EHV/HV | 132kV/HV | HV | HV/LV | LV circuits
LV Generation Intermittent | 1 | 1 | 1 | 1 | 1 | 1 | 1 | 1 | 1
LV Generation Non-Intermittent | 1 | 1 | 1 | 1 | 1 | 1 | 1 | 1 | 1
LV Sub Generation Intermittent | 1 | 1 | 1 | 1 | 1 | 1 | 1 | 1 | 0
LV Sub Generation Non-Intermittent | 1 | 1 | 1 | 1 | 1 | 1 | 1 | 1 | 0
HV Generation Intermittent | 1 | 1 | 1 | 1 | 1 | 1 | 1 | 0 | 0
HV Generation Non-Intermittent | 1 | 1 | 1 | 1 | 1 | 1 | 1 | 0 | 0
3202. Standard components p/kWh for reactive power (absolute value)
Data sources:
x1 = 3003. Yardstick components p/kWh (taking account of standing charges)
Calculation =ABS(x1)
| GSPs | Assets 132kV | Assets 132kV/EHV | Assets EHV | Assets EHV/HV | Assets 132kV/HV | Assets HV | Assets HV/LV | Assets LV circuits | Transmission exit | Operating 132kV | Operating 132kV/EHV | Operating EHV | Operating EHV/HV | Operating 132kV/HV | Operating HV | Operating HV/LV | Operating LV circuits
LV HH Metered | 0 | 0.0911 | 0.035666 | 0.16546 | 0.055078 | 0 | 0.10519 | 0 | 0 | 0.097708 | 0.044963 | 0.017621 | 0.084192 | 0.031323 | 0 | 0.10331 | 0 | 0
LV Sub HH Metered | 0 | 0.078836 | 0.030865 | 0.14319 | 0.047663 | 0 | 0 | 0 | 0 | 0.084554 | 0.03891 | 0.015249 | 0.072858 | 0.027106 | 0 | 0 | 0 | 0
HV HH Metered | 0 | 0.070753 | 0.027088 | 0.097056 | 0 | 0 | 0 | 0 | 0 | 0.076036 | 0.03499 | 0.013713 | 0.052415 | 0 | 0 | 0 | 0 | 0
3203. Standard reactive p/kVArh
Data sources:
x1 = 3202. Standard components p/kWh for reactive power (absolute value)
x2 = 1092. Average kVAr by kVA, by network level
x3 = 1010. Power factor for all flows in the network model (in Financial and general assumptions)
Calculation =x1*x2*x3
| GSPs | Assets 132kV | Assets 132kV/EHV | Assets EHV | Assets EHV/HV | Assets 132kV/HV | Assets HV | Assets HV/LV | Assets LV circuits | Transmission exit | Operating 132kV | Operating 132kV/EHV | Operating EHV | Operating EHV/HV | Operating 132kV/HV | Operating HV | Operating HV/LV | Operating LV circuits
LV HH Metered | 0 | 0.013424 | 0.0077559 | 0.035981 | 0.012618 | 0 | 0.024097 | 0 | 0 | 0.014398 | 0.0066255 | 0.0038318 | 0.018308 | 0.0071756 | 0 | 0.023668 | 0 | 0
LV Sub HH Metered | 0 | 0.011617 | 0.0067118 | 0.031137 | 0.010919 | 0 | 0 | 0 | 0 | 0.012459 | 0.0057336 | 0.003316 | 0.015844 | 0.0062097 | 0 | 0 | 0 | 0
HV HH Metered | 0 | 0.010426 | 0.0058905 | 0.021106 | 0 | 0 | 0 | 0 | 0 | 0.011204 | 0.005156 | 0.0029819 | 0.011398 | 0 | 0 | 0 | 0 | 0
3204. Absolute value of load coefficient (kW peak / average kW)
Data sources:
x1 = 2302. Load coefficient
Calculation =ABS(x1)
Absolute load coefficient
LV Generation Intermittent | 1
LV Generation Non-Intermittent | 1
LV Sub Generation Intermittent | 1
LV Sub Generation Non-Intermittent | 1
HV Generation Intermittent | 1
HV Generation Non-Intermittent | 1
3205. Pay-as-you-go components p/kWh for reactive power (absolute value)
Data sources:
x1 = 2901. Unit cost at each level, £/kW/year (relative to system simultaneous maximum load)
x2 = 3204. Absolute value of load coefficient (kW peak / average kW)
x3 = 2001. Loss adjustment factor to transmission (in Loss adjustment factors to transmission)
x4 = 2004. Loss adjustment factor to transmission for each network level
x5 = 2804. Proportion of annual charge covered by contributions (for all charging levels)
x6 = 3201. Network use factors for generator reactive unit charges
x7 = 1010. Days in the charging year (in Financial and general assumptions)
Calculation =x1*x2*x3/x4*(1-x5)*x6/(24*x7)*100
| GSPs | Assets 132kV | Assets 132kV/EHV | Assets EHV | Assets EHV/HV | Assets 132kV/HV | Assets HV | Assets HV/LV | Assets LV circuits | Transmission exit | Operating 132kV | Operating 132kV/EHV | Operating EHV | Operating EHV/HV | Operating 132kV/HV | Operating HV | Operating HV/LV | Operating LV circuits
LV Generation Intermittent | 0 | 0.065008 | 0.025451 | 0.11807 | 0.039303 | 0 | 0.093825 | 0.017881 | 0.0076274 | 0.069723 | 0.032085 | 0.012574 | 0.060079 | 0.022352 | 0 | 0.092155 | 0.053112 | 0.064841
LV Generation Non-Intermittent | 0 | 0.065008 | 0.025451 | 0.11807 | 0.039303 | 0 | 0.093825 | 0.017881 | 0.0076274 | 0.069723 | 0.032085 | 0.012574 | 0.060079 | 0.022352 | 0 | 0.092155 | 0.053112 | 0.064841
LV Sub Generation Intermittent | 0 | 0.061181 | 0.023952 | 0.11112 | 0.036989 | 0 | 0.088301 | 0.016829 | 0 | 0.065618 | 0.030196 | 0.011834 | 0.056541 | 0.021036 | 0 | 0.086729 | 0.049985 | 0
LV Sub Generation Non-Intermittent | 0 | 0.061181 | 0.023952 | 0.11112 | 0.036989 | 0 | 0.088301 | 0.016829 | 0 | 0.065618 | 0.030196 | 0.011834 | 0.056541 | 0.021036 | 0 | 0.086729 | 0.049985 | 0
HV Generation Intermittent | 0 | 0.060177 | 0.023039 | 0.10319 | 0.026448 | 0 | 0.029818 | 0 | 0 | 0.064671 | 0.02976 | 0.011663 | 0.055725 | 0.020732 | 0 | 0.085477 | 0 | 0
HV Generation Non-Intermittent | 0 | 0.060177 | 0.023039 | 0.10319 | 0.026448 | 0 | 0.029818 | 0 | 0 | 0.064671 | 0.02976 | 0.011663 | 0.055725 | 0.020732 | 0 | 0.085477 | 0 | 0
3206. Pay-as-you-go reactive p/kVArh
Data sources:
x1 = 3205. Pay-as-you-go components p/kWh for reactive power (absolute value)
x2 = 1092. Average kVAr by kVA, by network level
x3 = 1010. Power factor for all flows in the network model (in Financial and general assumptions)
Calculation =x1*x2*x3
| GSPs | Assets 132kV | Assets 132kV/EHV | Assets EHV | Assets EHV/HV | Assets 132kV/HV | Assets HV | Assets HV/LV | Assets LV circuits | Transmission exit | Operating 132kV | Operating 132kV/EHV | Operating EHV | Operating EHV/HV | Operating 132kV/HV | Operating HV | Operating HV/LV | Operating LV circuits
LV Generation Intermittent | 0 | 0.0095793 | 0.0055345 | 0.025676 | 0.0090038 | 0 | 0.021494 | 0.0040964 | 0 | 0.010274 | 0.0047279 | 0.0027343 | 0.013065 | 0.0051205 | 0 | 0.021111 | 0.012167 | 0
LV Generation Non-Intermittent | 0 | 0.0095793 | 0.0055345 | 0.025676 | 0.0090038 | 0 | 0.021494 | 0.0040964 | 0 | 0.010274 | 0.0047279 | 0.0027343 | 0.013065 | 0.0051205 | 0 | 0.021111 | 0.012167 | 0
LV Sub Generation Intermittent | 0 | 0.0090153 | 0.0052087 | 0.024164 | 0.0084737 | 0 | 0.020229 | 0.0038552 | 0 | 0.0096692 | 0.0044495 | 0.0025733 | 0.012295 | 0.004819 | 0 | 0.019868 | 0.011451 | 0
LV Sub Generation Non-Intermittent | 0 | 0.0090153 | 0.0052087 | 0.024164 | 0.0084737 | 0 | 0.020229 | 0.0038552 | 0 | 0.0096692 | 0.0044495 | 0.0025733 | 0.012295 | 0.004819 | 0 | 0.019868 | 0.011451 | 0
HV Generation Intermittent | 0 | 0.0088673 | 0.00501 | 0.022439 | 0.0060588 | 0 | 0.0068309 | 0 | 0 | 0.0095296 | 0.0043853 | 0.0025362 | 0.012118 | 0.0047494 | 0 | 0.019582 | 0 | 0
HV Generation Non-Intermittent | 0 | 0.0088673 | 0.00501 | 0.022439 | 0.0060588 | 0 | 0.0068309 | 0 | 0 | 0.0095296 | 0.0043853 | 0.0025362 | 0.012118 | 0.0047494 | 0 | 0.019582 | 0 | 0

## Aggreg
Aggregation for Northern Powergrid (Northeast) in 2018/19 (April 2018 - Final Charges)
This sheet aggregates elements of tariffs excluding revenue matching and final adjustments and rounding.
3301. Unit rate 1 p/kWh (elements)
Data sources:
x1 = 3004. Unit rate 1 total p/kWh (taking account of standing charges) — for Tariffs with Unit rate 1 p/kWh from Standard 1 kWh
x2 = 2903. Pay-as-you-go unit rate 1 (p/kWh) — for Tariffs with Unit rate 1 p/kWh from PAYG 1 kWh
x3 = 2903. Pay-as-you-go unit rate 1 (p/kWh) — for Tariffs with Unit rate 1 p/kWh from PAYG 1 kWh & customer
x4 = 2902. Pay-as-you-go yardstick unit rate (p/kWh) — for Tariffs with Unit rate 1 p/kWh from PAYG yardstick kWh
x5 = 2203. LV unmetered service model asset charge (p/kWh) — for Tariffs with Unit rate 1 p/kWh from PAYG 1 kWh & customer
x6 = 2712. Operating expenditure for unmetered customer assets (p/kWh) — for Tariffs with Unit rate 1 p/kWh from PAYG 1 kWh & customer
Combine tables = x1 or x2 or x3 or x4 or x5 or x6
| GSPs | Assets 132kV | Assets 132kV/EHV | Assets EHV | Assets EHV/HV | Assets 132kV/HV | Assets HV | Assets HV/LV | Assets LV circuits | Assets LV customer | Assets HV customer | Transmission exit | Operating 132kV | Operating 132kV/EHV | Operating EHV | Operating EHV/HV | Operating 132kV/HV | Operating HV | Operating HV/LV | Operating LV circuits | Operating LV customer | Operating HV customer
Domestic Unrestricted | 0 | 0.11754 | 0.046015 | 0.21969 | 0.07313 | 0 | 0.17458 | 0.033272 | 0 |  |  | 0.13786 | 0.05801 | 0.022734 | 0.11179 | 0.041589 | 0 | 0.17147 | 0.098825 | 0
Domestic Two Rate | 0 | 0.14575 | 0.057062 | 0.27416 | 0.091261 | 0 | 0.21786 | 0.04152 | 0 |  |  | 0.17352 | 0.071937 | 0.028192 | 0.1395 | 0.0519 | 0 | 0.21398 | 0.12333 | 0
Domestic Off Peak (related MPAN) | 0 | 0.02227 | 0.0087188 | 0.034219 | 0.011391 | 0 | 0.027192 | 0.0051823 | 0 |  |  | 0.013144 | 0.010992 | 0.0043075 | 0.017412 | 0.0064778 | 0 | 0.026708 | 0.015393 | 0
Small Non Domestic Unrestricted | 0 | 0.12026 | 0.047081 | 0.21375 | 0.071153 | 0 | 0.16986 | 0.032372 | 0 |  |  | 0.11724 | 0.059354 | 0.023261 | 0.10876 | 0.040465 | 0 | 0.16683 | 0.096153 | 0
Small Non Domestic Two Rate | 0 | 0.13749 | 0.053829 | 0.24915 | 0.082937 | 0 | 0.19799 | 0.037733 | 0 |  |  | 0.14292 | 0.06786 | 0.026594 | 0.12678 | 0.047166 | 0 | 0.19446 | 0.11208 | 0
Small Non Domestic Off Peak (related MPAN) | 0 | 0.020249 | 0.0079274 | 0.03342 | 0.011125 | 0 | 0.026557 | 0.0050613 | 0 |  |  | 0.016958 | 0.0099938 | 0.0039165 | 0.017005 | 0.0063265 | 0 | 0.026084 | 0.015033 | 0
LV Medium Non-Domestic | 0 | 0.11871 | 0.046473 | 0.21518 | 0.07163 | 0 | 0.171 | 0.032589 | 0 |  |  | 0.12438 | 0.058588 | 0.02296 | 0.10949 | 0.040736 | 0 | 0.16795 | 0.096797 | 0
LV Sub Medium Non-Domestic | 0 | 0.13953 | 0.054626 | 0.25402 | 0.084558 | 0 | 0.20186 | 0 | 0 |  |  | 0.14827 | 0.068866 | 0.026988 | 0.12926 | 0.048088 | 0 | 0.19826 | 0 | 0
HV Medium Non-Domestic | 0 | 0.11647 | 0.044592 | 0.16059 | 0 | 0 | 0 | 0 | 0 |  |  | 0.12532 | 0.057601 | 0.022573 | 0.086728 | 0 | 0 | 0 | 0 | 0
LV Network Domestic | 0 | 0.49547 | 0.19398 | 1.0675 | 0.35535 | 0 | 0.84829 | 0.16167 | 0 |  |  | 0.86965 | 0.24454 | 0.095834 | 0.54318 | 0.20209 | 0 | 0.83319 | 0.4802 | 0
LV Network Non-Domestic Non-CT | 0 | 0.49717 | 0.19464 | 1.0675 | 0.35533 | 0 | 0.84825 | 0.16166 | 0 |  |  | 0.86182 | 0.24538 | 0.096164 | 0.54316 | 0.20208 | 0 | 0.83315 | 0.48018 | 0
LV HH Metered | 0 | 0.4273 | 0.16729 | 0.92051 | 0.30642 | 0 | 0.58519 | 0 | 0 |  |  | 0.74968 | 0.2109 | 0.082649 | 0.46839 | 0.17426 | 0 | 0.57477 | 0 | 0
LV Sub HH Metered | 0 | 0.39782 | 0.15575 | 0.85699 | 0.28527 | 0 | 0 | 0 | 0 |  |  | 0.69795 | 0.19634 | 0.076946 | 0.43607 | 0.16223 | 0 | 0 | 0 | 0
HV HH Metered | 0 | 0.34503 | 0.1321 | 0.56139 | 0 | 0 | 0 | 0 | 0 |  |  | 0.60656 | 0.17063 | 0.066871 | 0.30318 | 0 | 0 | 0 | 0 | 0
NHH UMS category A | 0 | 0.082498 | 0.032298 | 0.14967 | 0.049823 | 0 | 0.11894 | 0.022668 | 0.009669 |  |  | 0.088148 | 0.040717 | 0.015957 | 0.07616 | 0.028334 | 0 | 0.11682 | 0.067329 | 0.082197 | 0
NHH UMS category B | 0 | 0.093052 | 0.03643 | 0.19408 | 0.064604 | 0 | 0.15422 | 0.029393 | 0.012538 |  |  | 0.15078 | 0.045926 | 0.017998 | 0.098754 | 0.03674 | 0 | 0.15148 | 0.087304 | 0.10658 | 0
NHH UMS category C | 0 | 0.16917 | 0.06623 | 0.35796 | 0.11916 | 0 | 0.28445 | 0.054212 | 0.023124 |  |  | 0.28071 | 0.083494 | 0.032721 | 0.18214 | 0.067765 | 0 | 0.27939 | 0.16102 | 0.19658 | 0
NHH UMS category D | 0 | 0.077045 | 0.030163 | 0.12038 | 0.04007 | 0 | 0.095656 | 0.01823 | 0.0077763 |  |  | 0.042708 | 0.038026 | 0.014902 | 0.061251 | 0.022788 | 0 | 0.093953 | 0.054149 | 0.066107 | 0
LV UMS (Pseudo HH Metered) | 0 | 1.1932 | 0.46715 | 2.715 | 0.90376 | 0 | 2.1575 | 0.41118 | 0.17539 |  |  | 2.342 | 0.58892 | 0.23079 | 1.3815 | 0.51397 | 0 | 2.1191 | 1.2213 | 1.491 | 0
LV Generation NHH or Aggregate HH | 0 | -0.065008 | -0.025451 | -0.11807 | -0.039303 | 0 | -0.093825 | -0.017881 | 0 |  |  | -0.069723 | -0.032085 | -0.012574 | -0.060079 | -0.022352 | 0 | -0.092155 | -0.053112 | 0
LV Sub Generation NHH | 0 | -0.061181 | -0.023952 | -0.11112 | -0.036989 | 0 | -0.088301 | 0 | 0 |  |  | -0.065618 | -0.030196 | -0.011834 | -0.056541 | -0.021036 | 0 | -0.086729 | 0 | 0
LV Generation Intermittent | 0 | -0.065008 | -0.025451 | -0.11807 | -0.039303 | 0 | -0.093825 | -0.017881 | 0 |  |  | -0.069723 | -0.032085 | -0.012574 | -0.060079 | -0.022352 | 0 | -0.092155 | -0.053112 | 0
LV Generation Intermittent no RP charge | 0 | -0.065008 | -0.025451 | -0.11807 | -0.039303 | 0 | -0.093825 | -0.017881 | 0 |  |  | -0.069723 | -0.032085 | -0.012574 | -0.060079 | -0.022352 | 0 | -0.092155 | -0.053112 | 0
LV Generation Non-Intermittent | 0 | -0.3526 | -0.13804 | -0.75957 | -0.25285 | 0 | -0.6036 | -0.11504 | 0 |  |  | -0.61861 | -0.17403 | -0.068199 | -0.3865 | -0.14379 | 0 | -0.59285 | -0.34168 | 0
LV Generation Non-Intermittent no RP charge | 0 | -0.3526 | -0.13804 | -0.75957 | -0.25285 | 0 | -0.6036 | -0.11504 | 0 |  |  | -0.61861 | -0.17403 | -0.068199 | -0.3865 | -0.14379 | 0 | -0.59285 | -0.34168 | 0
LV Sub Generation Intermittent | 0 | -0.061181 | -0.023952 | -0.11112 | -0.036989 | 0 | -0.088301 | 0 | 0 |  |  | -0.065618 | -0.030196 | -0.011834 | -0.056541 | -0.021036 | 0 | -0.086729 | 0 | 0
LV Sub Generation Intermittent no RP charge | 0 | -0.061181 | -0.023952 | -0.11112 | -0.036989 | 0 | -0.088301 | 0 | 0 |  |  | -0.065618 | -0.030196 | -0.011834 | -0.056541 | -0.021036 | 0 | -0.086729 | 0 | 0
LV Sub Generation Non-Intermittent | 0 | -0.33184 | -0.12991 | -0.71485 | -0.23796 | 0 | -0.56806 | 0 | 0 |  |  | -0.58219 | -0.16378 | -0.064184 | -0.36374 | -0.13533 | 0 | -0.55794 | 0 | 0
LV Sub Generation Non-Intermittent no RP charge | 0 | -0.33184 | -0.12991 | -0.71485 | -0.23796 | 0 | -0.56806 | 0 | 0 |  |  | -0.58219 | -0.16378 | -0.064184 | -0.36374 | -0.13533 | 0 | -0.55794 | 0 | 0
HV Generation Intermittent | 0 | -0.060177 | -0.023039 | -0.10319 | -0.026448 | 0 | 0 | 0 | 0 |  |  | -0.064671 | -0.02976 | -0.011663 | -0.055725 | -0.020732 | 0 | 0 | 0 | 0
HV Generation Intermittent no RP charge | 0 | -0.060177 | -0.023039 | -0.10319 | -0.026448 | 0 | 0 | 0 | 0 |  |  | -0.064671 | -0.02976 | -0.011663 | -0.055725 | -0.020732 | 0 | 0 | 0 | 0
HV Generation Non-Intermittent | 0 | -0.32639 | -0.12496 | -0.66382 | -0.17014 | 0 | 0 | 0 | 0 |  |  | -0.57378 | -0.16141 | -0.063257 | -0.35849 | -0.13337 | 0 | 0 | 0 | 0
HV Generation Non-Intermittent no RP charge | 0 | -0.32639 | -0.12496 | -0.66382 | -0.17014 | 0 | 0 | 0 | 0 |  |  | -0.57378 | -0.16141 | -0.063257 | -0.35849 | -0.13337 | 0 | 0 | 0 | 0
3302. Unit rate 2 p/kWh (elements)
Data sources:
x1 = 3005. Unit rate 2 total p/kWh (taking account of standing charges) — for Tariffs with Unit rate 2 p/kWh from Standard 2 kWh
x2 = 2904. Pay-as-you-go unit rate 2 (p/kWh) — for Tariffs with Unit rate 2 p/kWh from PAYG 2 kWh
x3 = 2904. Pay-as-you-go unit rate 2 (p/kWh) — for Tariffs with Unit rate 2 p/kWh from PAYG 2 kWh & customer
x4 = 2203. LV unmetered service model asset charge (p/kWh) — for Tariffs with Unit rate 2 p/kWh from PAYG 2 kWh & customer
x5 = 2712. Operating expenditure for unmetered customer assets (p/kWh) — for Tariffs with Unit rate 2 p/kWh from PAYG 2 kWh & customer
Combine tables = x1 or x2 or x3 or x4 or x5
| GSPs | Assets 132kV | Assets 132kV/EHV | Assets EHV | Assets EHV/HV | Assets 132kV/HV | Assets HV | Assets HV/LV | Assets LV circuits | Assets LV customer | Assets HV customer | Transmission exit | Operating 132kV | Operating 132kV/EHV | Operating EHV | Operating EHV/HV | Operating 132kV/HV | Operating HV | Operating HV/LV | Operating LV circuits | Operating LV customer | Operating HV customer
Domestic Unrestricted
Domestic Two Rate | 0 | 0.0094187 | 0.0036874 | 0.011566 | 0.0038501 | 0 | 0.009191 | 0.0017517 | 0 |  |  | 0.003692 | 0.0046486 | 0.0018218 | 0.0058852 | 0.0021895 | 0 | 0.0090274 | 0.0052028 | 0
Domestic Off Peak (related MPAN)
Small Non Domestic Unrestricted
Small Non Domestic Two Rate | 0 | 0.012478 | 0.0048852 | 0.017323 | 0.0057664 | 0 | 0.013766 | 0.0026235 | 0 |  |  | 0.0066253 | 0.0061586 | 0.0024135 | 0.0088145 | 0.0032793 | 0 | 0.013521 | 0.0077925 | 0
Small Non Domestic Off Peak (related MPAN)
LV Medium Non-Domestic | 0 | 0.0086531 | 0.0033877 | 0.010427 | 0.0034711 | 0 | 0.0082862 | 0.0015792 | 0 |  |  | 0.0029875 | 0.0042708 | 0.0016737 | 0.0053059 | 0.001974 | 0 | 0.0081387 | 0.0046906 | 0
LV Sub Medium Non-Domestic | 0 | 0.014072 | 0.0055092 | 0.01791 | 0.0059619 | 0 | 0.014232 | 0 | 0 |  |  | 0.0040261 | 0.0069453 | 0.0027218 | 0.0091134 | 0.0033905 | 0 | 0.013979 | 0 | 0
HV Medium Non-Domestic | 0 | 0.011805 | 0.0045198 | 0.011348 | 0 | 0 | 0 | 0 | 0 |  |  | 0.0033857 | 0.0058383 | 0.002288 | 0.0061282 | 0 | 0 | 0 | 0 | 0
LV Network Domestic | 0 | 0.11282 | 0.044171 | 0.15875 | 0.052846 | 0 | 0.12615 | 0.024043 | 0 |  |  | 0.019073 | 0.055685 | 0.021823 | 0.08078 | 0.030053 | 0 | 0.12391 | 0.071413 | 0
LV Network Non-Domestic Non-CT | 0 | 0.11321 | 0.044323 | 0.15875 | 0.052843 | 0 | 0.12615 | 0.024042 | 0 |  |  | 0.018901 | 0.055877 | 0.021898 | 0.080776 | 0.030052 | 0 | 0.1239 | 0.07141 | 0
LV HH Metered | 0 | 0.097302 | 0.038094 | 0.13689 | 0.045569 | 0 | 0.087026 | 0 | 0 |  |  | 0.016441 | 0.048024 | 0.01882 | 0.069656 | 0.025915 | 0 | 0.085477 | 0 | 0
LV Sub HH Metered | 0 | 0.090588 | 0.035465 | 0.12745 | 0.042424 | 0 | 0 | 0 | 0 |  |  | 0.015307 | 0.04471 | 0.017522 | 0.06485 | 0.024127 | 0 | 0 | 0 | 0
HV HH Metered | 0 | 0.078569 | 0.03008 | 0.083487 | 0 | 0 | 0 | 0 | 0 |  |  | 0.013303 | 0.038856 | 0.015227 | 0.045087 | 0 | 0 | 0 | 0 | 0
NHH UMS category A
NHH UMS category B
NHH UMS category C
NHH UMS category D
LV UMS (Pseudo HH Metered) | 0 | 0.097736 | 0.038264 | 0.13524 | 0.04502 | 0 | 0.10747 | 0.020482 | 0.0087368 |  |  | 0.016953 | 0.048238 | 0.018904 | 0.068817 | 0.025603 | 0 | 0.10556 | 0.060838 | 0.074272 | 0
LV Generation NHH or Aggregate HH
LV Sub Generation NHH
LV Generation Intermittent
LV Generation Intermittent no RP charge
LV Generation Non-Intermittent | 0 | -0.080291 | -0.031434 | -0.11296 | -0.037602 | 0 | -0.089764 | -0.017108 | 0 |  |  | -0.013567 | -0.039628 | -0.01553 | -0.057478 | -0.021384 | 0 | -0.088166 | -0.050814 | 0
LV Generation Non-Intermittent no RP charge | 0 | -0.080291 | -0.031434 | -0.11296 | -0.037602 | 0 | -0.089764 | -0.017108 | 0 |  |  | -0.013567 | -0.039628 | -0.01553 | -0.057478 | -0.021384 | 0 | -0.088166 | -0.050814 | 0
LV Sub Generation Intermittent
LV Sub Generation Intermittent no RP charge
LV Sub Generation Non-Intermittent | 0 | -0.075563 | -0.029583 | -0.10631 | -0.035388 | 0 | -0.084479 | 0 | 0 |  |  | -0.012768 | -0.037295 | -0.014616 | -0.054094 | -0.020125 | 0 | -0.082975 | 0 | 0
LV Sub Generation Non-Intermittent no RP charge | 0 | -0.075563 | -0.029583 | -0.10631 | -0.035388 | 0 | -0.084479 | 0 | 0 |  |  | -0.012768 | -0.037295 | -0.014616 | -0.054094 | -0.020125 | 0 | -0.082975 | 0 | 0
HV Generation Intermittent
HV Generation Intermittent no RP charge
HV Generation Non-Intermittent | 0 | -0.074323 | -0.028455 | -0.09872 | -0.025303 | 0 | 0 | 0 | 0 |  |  | -0.012584 | -0.036756 | -0.014405 | -0.053313 | -0.019835 | 0 | 0 | 0 | 0
HV Generation Non-Intermittent no RP charge | 0 | -0.074323 | -0.028455 | -0.09872 | -0.025303 | 0 | 0 | 0 | 0 |  |  | -0.012584 | -0.036756 | -0.014405 | -0.053313 | -0.019835 | 0 | 0 | 0 | 0
3303. Unit rate 3 p/kWh (elements)
Data sources:
x1 = 3006. Unit rate 3 total p/kWh (taking account of standing charges) — for Tariffs with Unit rate 3 p/kWh from Standard 3 kWh
x2 = 2905. Pay-as-you-go unit rate 3 (p/kWh) — for Tariffs with Unit rate 3 p/kWh from PAYG 3 kWh
x3 = 2905. Pay-as-you-go unit rate 3 (p/kWh) — for Tariffs with Unit rate 3 p/kWh from PAYG 3 kWh & customer
x4 = 2203. LV unmetered service model asset charge (p/kWh) — for Tariffs with Unit rate 3 p/kWh from PAYG 3 kWh & customer
x5 = 2712. Operating expenditure for unmetered customer assets (p/kWh) — for Tariffs with Unit rate 3 p/kWh from PAYG 3 kWh & customer
Combine tables = x1 or x2 or x3 or x4 or x5
| GSPs | Assets 132kV | Assets 132kV/EHV | Assets EHV | Assets EHV/HV | Assets 132kV/HV | Assets HV | Assets HV/LV | Assets LV circuits | Assets LV customer | Assets HV customer | Transmission exit | Operating 132kV | Operating 132kV/EHV | Operating EHV | Operating EHV/HV | Operating 132kV/HV | Operating HV | Operating HV/LV | Operating LV circuits | Operating LV customer | Operating HV customer
Domestic Unrestricted
Domestic Two Rate
Domestic Off Peak (related MPAN)
Small Non Domestic Unrestricted
Small Non Domestic Two Rate
Small Non Domestic Off Peak (related MPAN)
LV Medium Non-Domestic
LV Sub Medium Non-Domestic
HV Medium Non-Domestic
LV Network Domestic | 0 | 0.0080736 | 0.0031608 | 0.0095266 | 0.0031712 | 0 | 0.0075703 | 0.0014428 | 0 |  |  | 0.0029667 | 0.0039847 | 0.0015616 | 0.0048475 | 0.0018035 | 0 | 0.0074356 | 0.0042854 | 0
LV Network Non-Domestic Non-CT | 0 | 0.0081014 | 0.0031717 | 0.0095262 | 0.003171 | 0 | 0.00757 | 0.0014427 | 0 |  |  | 0.00294 | 0.0039985 | 0.001567 | 0.0048473 | 0.0018034 | 0 | 0.0074352 | 0.0042852 | 0
LV HH Metered | 0 | 0.0069628 | 0.002726 | 0.0082148 | 0.0027345 | 0 | 0.0052223 | 0 | 0 |  |  | 0.0025575 | 0.0034365 | 0.0013468 | 0.00418 | 0.0015551 | 0 | 0.0051293 | 0 | 0
LV Sub HH Metered | 0 | 0.0064824 | 0.0025379 | 0.007648 | 0.0025458 | 0 | 0 | 0 | 0 |  |  | 0.002381 | 0.0031994 | 0.0012538 | 0.0038916 | 0.0014478 | 0 | 0 | 0 | 0
HV HH Metered | 0 | 0.0056223 | 0.0021525 | 0.0050099 | 0 | 0 | 0 | 0 | 0 |  |  | 0.0020692 | 0.0027805 | 0.0010897 | 0.0027056 | 0 | 0 | 0 | 0 | 0
NHH UMS category A
NHH UMS category B
NHH UMS category C
NHH UMS category D
LV UMS (Pseudo HH Metered) | 0 | 0.0072928 | 0.0028552 | 0.0086042 | 0.0028641 | 0 | 0.0068373 | 0.0013031 | 0.00055583 |  |  | 0.0026787 | 0.0035994 | 0.0014106 | 0.0043781 | 0.0016288 | 0 | 0.0067156 | 0.0038705 | 0.0047252 | 0
LV Generation NHH or Aggregate HH
LV Sub Generation NHH
LV Generation Intermittent
LV Generation Intermittent no RP charge
LV Generation Non-Intermittent | 0 | -0.0057455 | -0.0022494 | -0.0067786 | -0.0022564 | 0 | -0.0053866 | -0.0010266 | 0 |  |  | -0.0021103 | -0.0028357 | -0.0011113 | -0.0034492 | -0.0012832 | 0 | -0.0052907 | -0.0030493 | 0
LV Generation Non-Intermittent no RP charge | 0 | -0.0057455 | -0.0022494 | -0.0067786 | -0.0022564 | 0 | -0.0053866 | -0.0010266 | 0 |  |  | -0.0021103 | -0.0028357 | -0.0011113 | -0.0034492 | -0.0012832 | 0 | -0.0052907 | -0.0030493 | 0
LV Sub Generation Intermittent
LV Sub Generation Intermittent no RP charge
LV Sub Generation Non-Intermittent | 0 | -0.0054072 | -0.0021169 | -0.0063795 | -0.0021236 | 0 | -0.0050695 | 0 | 0 |  |  | -0.0019861 | -0.0026688 | -0.0010459 | -0.0032461 | -0.0012077 | 0 | -0.0049792 | 0 | 0
LV Sub Generation Non-Intermittent no RP charge | 0 | -0.0054072 | -0.0021169 | -0.0063795 | -0.0021236 | 0 | -0.0050695 | 0 | 0 |  |  | -0.0019861 | -0.0026688 | -0.0010459 | -0.0032461 | -0.0012077 | 0 | -0.0049792 | 0 | 0
HV Generation Intermittent
HV Generation Intermittent no RP charge
HV Generation Non-Intermittent | 0 | -0.0053185 | -0.0020362 | -0.005924 | -0.0015184 | 0 | 0 | 0 | 0 |  |  | -0.0019574 | -0.0026302 | -0.0010308 | -0.0031992 | -0.0011902 | 0 | 0 | 0 | 0
HV Generation Non-Intermittent no RP charge | 0 | -0.0053185 | -0.0020362 | -0.005924 | -0.0015184 | 0 | 0 | 0 | 0 |  |  | -0.0019574 | -0.0026302 | -0.0010308 | -0.0031992 | -0.0011902 | 0 | 0 | 0 | 0
3304. Fixed charge p/MPAN/day (elements)
Data sources:
x1 = 3107. Fixed charge from standing charges factors p/MPAN/day — for Tariffs with Fixed charge p/MPAN/day from Fixed from network & customer
x2 = 2206. Service model p/MPAN/day (in Replacement annuities for service models) — for Tariffs with Fixed charge p/MPAN/day from Customer
x3 = 2206. Service model p/MPAN/day (in Replacement annuities for service models) — for Tariffs with Fixed charge p/MPAN/day from Fixed from network & customer
x4 = 2711. Operating expenditure for customer assets p/MPAN/day total (in Operating expenditure for customer assets p/MPAN/day) — for Tariffs with Fixed charge p/MPAN/day from Customer
x5 = 2711. Operating expenditure for customer assets p/MPAN/day total (in Operating expenditure for customer assets p/MPAN/day) — for Tariffs with Fixed charge p/MPAN/day from Fixed from network & customer
Combine tables = x1 or x2 or x3 or x4 or x5
| GSPs | Assets 132kV | Assets 132kV/EHV | Assets EHV | Assets EHV/HV | Assets 132kV/HV | Assets HV | Assets HV/LV | Assets LV circuits | Assets LV customer | Assets HV customer | Transmission exit | Operating 132kV | Operating 132kV/EHV | Operating EHV | Operating EHV/HV | Operating 132kV/HV | Operating HV | Operating HV/LV | Operating LV circuits | Operating LV customer | Operating HV customer
Domestic Unrestricted | 0 | 0 | 0 | 0 | 0 | 0 | 0 | 0 | 0.12898 | 0 | 0 | 0 | 0 | 0 | 0 | 0 | 0 | 0 | 0 | 1.0965 | 4.0748 | 0
Domestic Two Rate | 0 | 0 | 0 | 0 | 0 | 0 | 0 | 0 | 0.12898 | 0 | 0 | 0 | 0 | 0 | 0 | 0 | 0 | 0 | 0 | 1.0965 | 4.0748 | 0
Domestic Off Peak (related MPAN)
Small Non Domestic Unrestricted | 0 | 0 | 0 | 0 | 0 | 0 | 0 | 0 | 0.12898 | 0 | 0 | 0 | 0 | 0 | 0 | 0 | 0 | 0 | 0 | 1.0965 | 4.4892 | 0
Small Non Domestic Two Rate | 0 | 0 | 0 | 0 | 0 | 0 | 0 | 0 | 0.12898 | 0 | 0 | 0 | 0 | 0 | 0 | 0 | 0 | 0 | 0 | 1.0965 | 4.4892 | 0
Small Non Domestic Off Peak (related MPAN)
LV Medium Non-Domestic | 0 | 0 | 0 | 0 | 0 | 0 | 0 | 0 | 1.6185 | 0 | 0 | 0 | 0 | 0 | 0 | 0 | 0 | 0 | 0 | 13.7593 | 13.0601 | 0
LV Sub Medium Non-Domestic | 0 | 0 | 0 | 0 | 0 | 0 | 0 | 5.5108 | 0 | 0 | 0 | 0 | 0 | 0 | 0 | 0 | 0 | 0 | 16.3686 | 0 | 13.3571 | 0
HV Medium Non-Domestic | 0 | 0 | 0 | 16.0914 | 20.6221 | 0 | 17.3506 | 0 | 0 | 0 | 0 | 0 | 0 | 0 | 8.6901 | 16.1653 | 0 | 49.7378 | 0 | 0 | 0 | 140.3252
LV Network Domestic | 0 | 0 | 0 | 0 | 0 | 0 | 0 | 0 | 0.12898 | 0 | 0 | 0 | 0 | 0 | 0 | 0 | 0 | 0 | 0 | 1.0965 | 4.0748 | 0
LV Network Non-Domestic Non-CT | 0 | 0 | 0 | 0 | 0 | 0 | 0 | 0 | 0.12898 | 0 | 0 | 0 | 0 | 0 | 0 | 0 | 0 | 0 | 0 | 1.0965 | 4.4892 | 0
LV HH Metered | [9 empty] | 0 | 0 | [9 empty] | 13.0601 | 0
LV Sub HH Metered | [9 empty] | 0 | 0 | [9 empty] | 13.3571 | 0
HV HH Metered | [9 empty] | 0 | 0 | [9 empty] | 0 | 140.3252
NHH UMS category A
NHH UMS category B
NHH UMS category C
NHH UMS category D
LV UMS (Pseudo HH Metered)
LV Generation NHH or Aggregate HH | [9 empty] | 0 | 0 | [9 empty] | 0 | 0
LV Sub Generation NHH | [9 empty] | 0 | 0 | [9 empty] | 0 | 0
LV Generation Intermittent | [9 empty] | 0 | 0 | [9 empty] | 0 | 0
LV Generation Intermittent no RP charge | [9 empty] | 0 | 0 | [9 empty] | 0 | 0
LV Generation Non-Intermittent | [9 empty] | 0 | 0 | [9 empty] | 0 | 0
LV Generation Non-Intermittent no RP charge | [9 empty] | 0 | 0 | [9 empty] | 0 | 0
LV Sub Generation Intermittent | [9 empty] | 0 | 0 | [9 empty] | 0 | 0
LV Sub Generation Intermittent no RP charge | [9 empty] | 0 | 0 | [9 empty] | 0 | 0
LV Sub Generation Non-Intermittent | [9 empty] | 0 | 0 | [9 empty] | 0 | 0
LV Sub Generation Non-Intermittent no RP charge | [9 empty] | 0 | 0 | [9 empty] | 0 | 0
HV Generation Intermittent | [9 empty] | 0 | 0 | [9 empty] | 0 | 61.0338
HV Generation Intermittent no RP charge | [9 empty] | 0 | 0 | [9 empty] | 0 | 61.0338
HV Generation Non-Intermittent | [9 empty] | 0 | 0 | [9 empty] | 0 | 61.0338
HV Generation Non-Intermittent no RP charge | [9 empty] | 0 | 0 | [9 empty] | 0 | 61.0338
3305. Capacity charge p/kVA/day (elements)
Data sources:
x1 = 3002. Capacity charge p/kVA/day — for Tariffs with Capacity charge p/kVA/day from Capacity
Copy cells = x1
| GSPs | Assets 132kV | Assets 132kV/EHV | Assets EHV | Assets EHV/HV | Assets 132kV/HV | Assets HV | Assets HV/LV | Assets LV circuits | Assets LV customer | Assets HV customer | Transmission exit | Operating 132kV | Operating 132kV/EHV | Operating EHV | Operating EHV/HV | Operating 132kV/HV | Operating HV | Operating HV/LV | Operating LV circuits | Operating LV customer | Operating HV customer
Domestic Unrestricted
Domestic Two Rate
Domestic Off Peak (related MPAN)
Small Non Domestic Unrestricted
Small Non Domestic Two Rate
Small Non Domestic Off Peak (related MPAN)
LV Medium Non-Domestic
LV Sub Medium Non-Domestic
HV Medium Non-Domestic
LV Network Domestic
LV Network Non-Domestic Non-CT
LV HH Metered | 0 | 0 | 0 | 0 | 0 | 0 | 0.20335 | 0.19378 | 0.098035 |  |  | 0 | 0 | 0 | 0 | 0 | 0 | 0.19973 | 0.57557 | 0.8334
LV Sub HH Metered | 0 | 0 | 0 | 0 | 0 | 0 | 0.9569 | 0.18237 | 0 |  |  | 0 | 0 | 0 | 0 | 0 | 0 | 0.93986 | 0.54168 | 0
HV HH Metered | 0 | 0 | 0 | 0.29968 | 0.38406 | 0 | 0.32313 | 0 | 0 |  |  | 0 | 0 | 0 | 0.16184 | 0.30105 | 0 | 0.92629 | 0 | 0
NHH UMS category A
NHH UMS category B
NHH UMS category C
NHH UMS category D
LV UMS (Pseudo HH Metered)
LV Generation NHH or Aggregate HH
LV Sub Generation NHH
LV Generation Intermittent
LV Generation Intermittent no RP charge
LV Generation Non-Intermittent
LV Generation Non-Intermittent no RP charge
LV Sub Generation Intermittent
LV Sub Generation Intermittent no RP charge
LV Sub Generation Non-Intermittent
LV Sub Generation Non-Intermittent no RP charge
HV Generation Intermittent
HV Generation Intermittent no RP charge
HV Generation Non-Intermittent
HV Generation Non-Intermittent no RP charge
3306. Exceeded capacity charge p/kVA/day (elements)
Data sources:
x1 = 3007. Exceeded capacity charge p/kVA/day — for Tariffs with Exceeded capacity charge p/kVA/day from Capacity
Copy cells = x1
| GSPs | Assets 132kV | Assets 132kV/EHV | Assets EHV | Assets EHV/HV | Assets 132kV/HV | Assets HV | Assets HV/LV | Assets LV circuits | Assets LV customer | Assets HV customer | Transmission exit | Operating 132kV | Operating 132kV/EHV | Operating EHV | Operating EHV/HV | Operating 132kV/HV | Operating HV | Operating HV/LV | Operating LV circuits | Operating LV customer | Operating HV customer
Domestic Unrestricted
Domestic Two Rate
Domestic Off Peak (related MPAN)
Small Non Domestic Unrestricted
Small Non Domestic Two Rate
Small Non Domestic Off Peak (related MPAN)
LV Medium Non-Domestic
LV Sub Medium Non-Domestic
HV Medium Non-Domestic
LV Network Domestic
LV Network Non-Domestic Non-CT
LV HH Metered | 0 | 0 | 0 | 0 | 0 | 0 | 0.40508 | 1.1673 | 1.6903 |  |  | 0 | 0 | 0 | 0 | 0 | 0 | 0.19973 | 0.57557 | 0.8334
LV Sub HH Metered | 0 | 0 | 0 | 0 | 0 | 0 | 1.9062 | 1.0986 | 0 |  |  | 0 | 0 | 0 | 0 | 0 | 0 | 0.93986 | 0.54168 | 0
HV HH Metered | 0 | 0 | 0 | 0.32824 | 0.61058 | 0 | 1.8787 | 0 | 0 |  |  | 0 | 0 | 0 | 0.16184 | 0.30105 | 0 | 0.92629 | 0 | 0
NHH UMS category A
NHH UMS category B
NHH UMS category C
NHH UMS category D
LV UMS (Pseudo HH Metered)
LV Generation NHH or Aggregate HH
LV Sub Generation NHH
LV Generation Intermittent
LV Generation Intermittent no RP charge
LV Generation Non-Intermittent
LV Generation Non-Intermittent no RP charge
LV Sub Generation Intermittent
LV Sub Generation Intermittent no RP charge
LV Sub Generation Non-Intermittent
LV Sub Generation Non-Intermittent no RP charge
HV Generation Intermittent
HV Generation Intermittent no RP charge
HV Generation Non-Intermittent
HV Generation Non-Intermittent no RP charge
3307. Reactive power charge p/kVArh (elements)
Data sources:
x1 = 3206. Pay-as-you-go reactive p/kVArh
x2 = 3203. Standard reactive p/kVArh
Combine tables = x1 or x2
| GSPs | Assets 132kV | Assets 132kV/EHV | Assets EHV | Assets EHV/HV | Assets 132kV/HV | Assets HV | Assets HV/LV | Assets LV circuits | Assets LV customer | Assets HV customer | Transmission exit | Operating 132kV | Operating 132kV/EHV | Operating EHV | Operating EHV/HV | Operating 132kV/HV | Operating HV | Operating HV/LV | Operating LV circuits | Operating LV customer | Operating HV customer
Domestic Unrestricted
Domestic Two Rate
Domestic Off Peak (related MPAN)
Small Non Domestic Unrestricted
Small Non Domestic Two Rate
Small Non Domestic Off Peak (related MPAN)
LV Medium Non-Domestic
LV Sub Medium Non-Domestic
HV Medium Non-Domestic
LV Network Domestic
LV Network Non-Domestic Non-CT
LV HH Metered | 0 | 0.013424 | 0.0077559 | 0.035981 | 0.012618 | 0 | 0.024097 | 0 | 0 |  |  | 0.014398 | 0.0066255 | 0.0038318 | 0.018308 | 0.0071756 | 0 | 0.023668 | 0 | 0
LV Sub HH Metered | 0 | 0.011617 | 0.0067118 | 0.031137 | 0.010919 | 0 | 0 | 0 | 0 |  |  | 0.012459 | 0.0057336 | 0.003316 | 0.015844 | 0.0062097 | 0 | 0 | 0 | 0
HV HH Metered | 0 | 0.010426 | 0.0058905 | 0.021106 | 0 | 0 | 0 | 0 | 0 |  |  | 0.011204 | 0.005156 | 0.0029819 | 0.011398 | 0 | 0 | 0 | 0 | 0
NHH UMS category A
NHH UMS category B
NHH UMS category C
NHH UMS category D
LV UMS (Pseudo HH Metered)
LV Generation NHH or Aggregate HH
LV Sub Generation NHH
LV Generation Intermittent | 0 | 0.0095793 | 0.0055345 | 0.025676 | 0.0090038 | 0 | 0.021494 | 0.0040964 | 0 |  |  | 0.010274 | 0.0047279 | 0.0027343 | 0.013065 | 0.0051205 | 0 | 0.021111 | 0.012167 | 0
LV Generation Intermittent no RP charge
LV Generation Non-Intermittent | 0 | 0.0095793 | 0.0055345 | 0.025676 | 0.0090038 | 0 | 0.021494 | 0.0040964 | 0 |  |  | 0.010274 | 0.0047279 | 0.0027343 | 0.013065 | 0.0051205 | 0 | 0.021111 | 0.012167 | 0
LV Generation Non-Intermittent no RP charge
LV Sub Generation Intermittent | 0 | 0.0090153 | 0.0052087 | 0.024164 | 0.0084737 | 0 | 0.020229 | 0.0038552 | 0 |  |  | 0.0096692 | 0.0044495 | 0.0025733 | 0.012295 | 0.004819 | 0 | 0.019868 | 0.011451 | 0
LV Sub Generation Intermittent no RP charge
LV Sub Generation Non-Intermittent | 0 | 0.0090153 | 0.0052087 | 0.024164 | 0.0084737 | 0 | 0.020229 | 0.0038552 | 0 |  |  | 0.0096692 | 0.0044495 | 0.0025733 | 0.012295 | 0.004819 | 0 | 0.019868 | 0.011451 | 0
LV Sub Generation Non-Intermittent no RP charge
HV Generation Intermittent | 0 | 0.0088673 | 0.00501 | 0.022439 | 0.0060588 | 0 | 0.0068309 | 0 | 0 |  |  | 0.0095296 | 0.0043853 | 0.0025362 | 0.012118 | 0.0047494 | 0 | 0.019582 | 0 | 0
HV Generation Intermittent no RP charge
HV Generation Non-Intermittent | 0 | 0.0088673 | 0.00501 | 0.022439 | 0.0060588 | 0 | 0.0068309 | 0 | 0 |  |  | 0.0095296 | 0.0043853 | 0.0025362 | 0.012118 | 0.0047494 | 0 | 0.019582 | 0 | 0
HV Generation Non-Intermittent no RP charge
3308. Summary of charges before revenue matching
Data sources:
x1 = 3301. Unit rate 1 p/kWh (elements)
x2 = 3302. Unit rate 2 p/kWh (elements)
x3 = 3303. Unit rate 3 p/kWh (elements)
x4 = 3304. Fixed charge p/MPAN/day (elements)
x5 = 3305. Capacity charge p/kVA/day (elements)
x6 = 3306. Exceeded capacity charge p/kVA/day (elements)
x7 = 3307. Reactive power charge p/kVArh (elements)
Kind: | Cell summation | Cell summation | Cell summation | Cell summation | Cell summation | Cell summation | Cell summation
Formula: | =SUM(x1) | =SUM(x2) | =SUM(x3) | =SUM(x4) | =SUM(x5) | =SUM(x6) | =SUM(x7)
| Unit rate 1 p/kWh (total) | Unit rate 2 p/kWh (total) | Unit rate 3 p/kWh (total) | Fixed charge p/MPAN/day (total) | Capacity charge p/kVA/day (total) | Exceeded capacity charge p/kVA/day (total) | Reactive power charge p/kVArh
Domestic Unrestricted | 1.3065 | 0 | 0 | 5.3003 | 0 | 0 | 0
Domestic Two Rate | 1.63 | 0.071932 | 0 | 5.3003 | 0 | 0 | 0
Domestic Off Peak (related MPAN) | 0.20341 | 0 | 0 | 0 | 0 | 0 | 0
Small Non Domestic Unrestricted | 1.2665 | 0 | 0 | 5.7147 | 0 | 0 | 0
Small Non Domestic Two Rate | 1.477 | 0.10545 | 0 | 5.7147 | 0 | 0 | 0
Small Non Domestic Off Peak (related MPAN) | 0.19966 | 0 | 0 | 0 | 0 | 0 | 0
LV Medium Non-Domestic | 1.2765 | 0.064846 | 0 | 28.4379 | 0 | 0 | 0
LV Sub Medium Non-Domestic | 1.3543 | 0.097862 | 0 | 35.2365 | 0 | 0 | 0
HV Medium Non-Domestic | 0.61388 | 0.045313 | 0 | 268.9825 | 0 | 0 | 0
LV Network Domestic | 6.3909 | 0.92153 | 0.05983 | 5.3003 | 0 | 0 | 0
LV Network Non-Domestic Non-CT | 6.3864 | 0.92213 | 0.059859 | 5.7147 | 0 | 0 | 0
LV HH Metered | 4.6673 | 0.66922 | 0.044066 | 13.0601 | 2.1039 | 4.8714 | 0.16788
LV Sub HH Metered | 3.2654 | 0.46244 | 0.031388 | 13.3571 | 2.6208 | 4.4863 | 0.10395
HV HH Metered | 2.1858 | 0.30461 | 0.02143 | 140.3252 | 2.396 | 4.2067 | 0.068162
NHH UMS category A | 0.98123 | 0 | 0 | 0 | 0 | 0 | 0
NHH UMS category B | 1.2799 | 0 | 0 | 0 | 0 | 0 | 0
NHH UMS category C | 2.3581 | 0 | 0 | 0 | 0 | 0 | 0
NHH UMS category D | 0.7832 | 0 | 0 | 0 | 0 | 0 | 0
LV UMS (Pseudo HH Metered) | 17.9118 | 0.87214 | 0.059319 | 0 | 0 | 0 | 0
LV Generation NHH or Aggregate HH | -0.70162 | 0 | 0 | 0 | 0 | 0 | 0
LV Sub Generation NHH | -0.5935 | 0 | 0 | 0 | 0 | 0 | 0
LV Generation Intermittent | -0.70162 | 0 | 0 | 0 | 0 | 0 | 0.14458
LV Generation Intermittent no RP charge | -0.70162 | 0 | 0 | 0 | 0 | 0 | 0
LV Generation Non-Intermittent | -4.5473 | -0.65572 | -0.042573 | 0 | 0 | 0 | 0.14458
LV Generation Non-Intermittent no RP charge | -4.5473 | -0.65572 | -0.042573 | 0 | 0 | 0 | 0
LV Sub Generation Intermittent | -0.5935 | 0 | 0 | 0 | 0 | 0 | 0.13607
LV Sub Generation Intermittent no RP charge | -0.5935 | 0 | 0 | 0 | 0 | 0 | 0
LV Sub Generation Non-Intermittent | -3.8498 | -0.5532 | -0.03623 | 0 | 0 | 0 | 0.13607
LV Sub Generation Non-Intermittent no RP charge | -3.8498 | -0.5532 | -0.03623 | 0 | 0 | 0 | 0
HV Generation Intermittent | -0.3954 | 0 | 0 | 61.0338 | 0 | 0 | 0.10211
HV Generation Intermittent no RP charge | -0.3954 | 0 | 0 | 61.0338 | 0 | 0 | 0
HV Generation Non-Intermittent | -2.5756 | -0.36369 | -0.024805 | 61.0338 | 0 | 0 | 0.10211
HV Generation Non-Intermittent no RP charge | -2.5756 | -0.36369 | -0.024805 | 61.0338 | 0 | 0 | 0

## Revenue
Revenue shortfall or surplus for Northern Powergrid (Northeast) in 2018/19 (April 2018 - Final Charges)
3401. Net revenues by tariff before matching (£)
Data sources:
x1 = 1010. Days in the charging year (in Financial and general assumptions)
x2 = 3308. Fixed charge p/MPAN/day (total) (in Summary of charges before revenue matching)
x3 = 2305. MPANs (in Equivalent volume for each end user)
x4 = 3308. Capacity charge p/kVA/day (total) (in Summary of charges before revenue matching)
x5 = 2305. Import capacity (kVA) (in Equivalent volume for each end user)
x6 = 3308. Exceeded capacity charge p/kVA/day (total) (in Summary of charges before revenue matching)
x7 = 2305. Exceeded capacity (kVA) (in Equivalent volume for each end user)
x8 = 3308. Unit rate 1 p/kWh (total) (in Summary of charges before revenue matching)
x9 = 2305. Rate 1 units (MWh) (in Equivalent volume for each end user)
x10 = 3308. Unit rate 2 p/kWh (total) (in Summary of charges before revenue matching)
x11 = 2305. Rate 2 units (MWh) (in Equivalent volume for each end user)
x12 = 3308. Unit rate 3 p/kWh (total) (in Summary of charges before revenue matching)
x13 = 2305. Rate 3 units (MWh) (in Equivalent volume for each end user)
x14 = 3308. Reactive power charge p/kVArh (in Summary of charges before revenue matching)
x15 = 2305. Reactive power units (MVArh) (in Equivalent volume for each end user)
Calculation =0.01*x1*(x2*x3+x4*x5+x6*x7)+10*(x8*x9+x10*x11+x12*x13+x14*x15)
Net revenues
Domestic Unrestricted | 86149659.3744
Domestic Two Rate | 5460099.8781
Domestic Off Peak (related MPAN) | 129478.3193
Small Non Domestic Unrestricted | 12583357.0848
Small Non Domestic Two Rate | 3829347.8352
Small Non Domestic Off Peak (related MPAN) | 11965.7437
LV Medium Non-Domestic | 0.012884
LV Sub Medium Non-Domestic | 0.012678
HV Medium Non-Domestic | 0.010151
LV Network Domestic | 0
LV Network Non-Domestic Non-CT | 9664617.2969
LV HH Metered | 29159830.9208
LV Sub HH Metered | 4273911.4674
HV HH Metered | 21060748.3055
NHH UMS category A | 192940.7522
NHH UMS category B | 1358253.1371
NHH UMS category C | 19106.8987
NHH UMS category D | 9286.2687
LV UMS (Pseudo HH Metered) | 747244.5604
LV Generation NHH or Aggregate HH | -3079.4967
LV Sub Generation NHH | 0
LV Generation Intermittent | -137575.2978
LV Generation Intermittent no RP charge | 0
LV Generation Non-Intermittent | -132885.6709
LV Generation Non-Intermittent no RP charge | 0
LV Sub Generation Intermittent | -3334.5506
LV Sub Generation Intermittent no RP charge | 0
LV Sub Generation Non-Intermittent | 0
LV Sub Generation Non-Intermittent no RP charge | 0
HV Generation Intermittent | -1776447.1082
HV Generation Intermittent no RP charge | 0
HV Generation Non-Intermittent | -1312775.8246
HV Generation Non-Intermittent no RP charge | 0
3402. Target CDCM revenue
Data sources:
x1 = 1001. Value (in CDCM target revenue (£ unless otherwise stated))
x2 = Target CDCM revenue (£/year) (in Target CDCM revenue)
x3 = 1001. Calculations (£/year) (in CDCM target revenue (£ unless otherwise stated))
Kind: | Special calculation | Calculation
Formula: | = derived from x1 | =x2-x3
| Target CDCM revenue (£/year) | Check (should be zero)
Latest forecast of CDCM Revenue | 283543255.606 | 0
3403. Revenue surplus or shortfall
Data sources:
x1 = 3401. Net revenues by tariff before matching (£)
x2 = 3402. Target CDCM revenue (£/year) (in Target CDCM revenue)
x3 = Total net revenues before matching (£) (in Revenue surplus or shortfall)
Kind: | Cell summation | Calculation
Formula: | =SUM(x1) | =x2-x3
| Total net revenues before matching (£) | Revenue shortfall (surplus) £
Revenue surplus or shortfall | 171283749.9299 | 112259505.6761

## Adder
Adder for Northern Powergrid (Northeast) in 2018/19 (April 2018 - Final Charges)
3501. Adder value at which the minimum is breached
Data sources:
x1 = 3308. Unit rate 1 p/kWh (total) (in Summary of charges before revenue matching)
x2 = 3308. Unit rate 2 p/kWh (total) (in Summary of charges before revenue matching)
x3 = 3308. Unit rate 3 p/kWh (total) (in Summary of charges before revenue matching)
Kind: | Calculation | Calculation | Calculation
Formula: | =0-x1 | =0-x2 | =0-x3
| Adder threshold for Unit rate 1 p/kWh | Adder threshold for Unit rate 2 p/kWh | Adder threshold for Unit rate 3 p/kWh
Domestic Unrestricted | -1.3065
Domestic Two Rate | -1.63 | -0.071932
Domestic Off Peak (related MPAN) | -0.20341
Small Non Domestic Unrestricted | -1.2665
Small Non Domestic Two Rate | -1.477 | -0.10545
Small Non Domestic Off Peak (related MPAN) | -0.19966
LV Medium Non-Domestic | -1.2765 | -0.064846
LV Sub Medium Non-Domestic | -1.3543 | -0.097862
HV Medium Non-Domestic | -0.61388 | -0.045313
LV Network Domestic | -6.3909 | -0.92153 | -0.05983
LV Network Non-Domestic Non-CT | -6.3864 | -0.92213 | -0.059859
LV HH Metered | -4.6673 | -0.66922 | -0.044066
LV Sub HH Metered | -3.2654 | -0.46244 | -0.031388
HV HH Metered | -2.1858 | -0.30461 | -0.02143
NHH UMS category A | -0.98123
NHH UMS category B | -1.2799
NHH UMS category C | -2.3581
NHH UMS category D | -0.7832
LV UMS (Pseudo HH Metered) | -17.9118 | -0.87214 | -0.059319
LV Generation NHH or Aggregate HH | 0.70162
LV Sub Generation NHH | 0.5935
LV Generation Intermittent | 0.70162
LV Generation Intermittent no RP charge | 0.70162
LV Generation Non-Intermittent | 4.5473 | 0.65572 | 0.042573
LV Generation Non-Intermittent no RP charge | 4.5473 | 0.65572 | 0.042573
LV Sub Generation Intermittent | 0.5935
LV Sub Generation Intermittent no RP charge | 0.5935
LV Sub Generation Non-Intermittent | 3.8498 | 0.5532 | 0.03623
LV Sub Generation Non-Intermittent no RP charge | 3.8498 | 0.5532 | 0.03623
HV Generation Intermittent | 0.3954
HV Generation Intermittent no RP charge | 0.3954
HV Generation Non-Intermittent | 2.5756 | 0.36369 | 0.024805
HV Generation Non-Intermittent no RP charge | 2.5756 | 0.36369 | 0.024805
3502. Marginal revenue effect of adder
Data sources:
x1 = 2302. Load coefficient
x2 = 2305. Rate 1 units (MWh) (in Equivalent volume for each end user)
x3 = 2305. Rate 2 units (MWh) (in Equivalent volume for each end user)
x4 = 2305. Rate 3 units (MWh) (in Equivalent volume for each end user)
Kind: | Calculation | Calculation | Calculation
Formula: | =IF(x1<0,0,x2*10) | =IF(x1<0,0,x3*10) | =IF(x1<0,0,x4*10)
| Effect through Unit rate 1 p/kWh | Effect through Unit rate 2 p/kWh | Effect through Unit rate 3 p/kWh
Domestic Unrestricted | 44960862.0534 | 0 | 0
Domestic Two Rate | 2240321.4299 | 2339826.896 | 0
Domestic Off Peak (related MPAN) | 636551.8252 | 0 | 0
Small Non Domestic Unrestricted | 8675816.7422 | 0 | 0
Small Non Domestic Two Rate | 2258879.7536 | 1280131.167 | 0
Small Non Domestic Off Peak (related MPAN) | 59931.9785 | 0 | 0
LV Medium Non-Domestic | 0.008919 | 0.001081 | 0
LV Sub Medium Non-Domestic | 0.0084667 | 0.0015333 | 0
HV Medium Non-Domestic | 0.0086852 | 0.0013148 | 0
LV Network Domestic | 0 | 0 | 0
LV Network Non-Domestic Non-CT | 1077290.4162 | 2623376.9966 | 2643949.5665
LV HH Metered | 2659193.505 | 8911680.0996 | 10566148.834
LV Sub HH Metered | 482305.758 | 1601819.3554 | 2235369.0526
HV HH Metered | 3259106.6858 | 10208138.7813 | 14740781.2057
NHH UMS category A | 196631.055 | 0 | 0
NHH UMS category B | 1061231.4774 | 0 | 0
NHH UMS category C | 8102.534 | 0 | 0
NHH UMS category D | 11856.8013 | 0 | 0
LV UMS (Pseudo HH Metered) | 34995.8256 | 107074.4283 | 455568.7068
LV Generation NHH or Aggregate HH | 0 | 0 | 0
LV Sub Generation NHH | 0 | 0 | 0
LV Generation Intermittent | 0 | 0 | 0
LV Generation Intermittent no RP charge | 0 | 0 | 0
LV Generation Non-Intermittent | 0 | 0 | 0
LV Generation Non-Intermittent no RP charge | 0 | 0 | 0
LV Sub Generation Intermittent | 0 | 0 | 0
LV Sub Generation Intermittent no RP charge | 0 | 0 | 0
LV Sub Generation Non-Intermittent | 0 | 0 | 0
LV Sub Generation Non-Intermittent no RP charge | 0 | 0 | 0
HV Generation Intermittent | 0 | 0 | 0
HV Generation Intermittent no RP charge | 0 | 0 | 0
HV Generation Non-Intermittent | 0 | 0 | 0
HV Generation Non-Intermittent no RP charge | 0 | 0 | 0
3503. Constraint-free solution
Data sources:
x1 = 3403. Revenue shortfall (surplus) £ (in Revenue surplus or shortfall)
x2 = 3502. Effect through Unit rate 1 p/kWh (in Marginal revenue effect of adder)
x3 = 3502. Effect through Unit rate 2 p/kWh (in Marginal revenue effect of adder)
x4 = 3502. Effect through Unit rate 3 p/kWh (in Marginal revenue effect of adder)
Calculation =x1/SUM(x2,x3,x4)
Constraint-free solution
Constraint-free solution | 0.89566
3504. Starting point
Data sources:
x1 = 3503. Constraint-free solution
x2 = 3501. Adder threshold for Unit rate 1 p/kWh (in Adder value at which the minimum is breached)
x3 = 3501. Adder threshold for Unit rate 2 p/kWh (in Adder value at which the minimum is breached)
x4 = 3501. Adder threshold for Unit rate 3 p/kWh (in Adder value at which the minimum is breached)
Calculation =MIN(x1,x2,x3,x4)
Starting point
Starting point | -17.9118
3505. Solve for General adder rate (p/kWh)
Data sources:
x1 = 3504. Starting point
x2 = 3501. Adder threshold for Unit rate 1 p/kWh (in Adder value at which the minimum is breached)
x3 = 3501. Adder threshold for Unit rate 2 p/kWh (in Adder value at which the minimum is breached)
x4 = 3501. Adder threshold for Unit rate 3 p/kWh (in Adder value at which the minimum is breached)
x5 = 3502. Effect through Unit rate 1 p/kWh (in Marginal revenue effect of adder)
x6 = 3502. Effect through Unit rate 2 p/kWh (in Marginal revenue effect of adder)
x7 = 3502. Effect through Unit rate 3 p/kWh (in Marginal revenue effect of adder)
x8 = Location (in Solve for General adder rate (p/kWh))
x9 = Kink (in Solve for General adder rate (p/kWh))
x10 = Ranking before tie break (in Solve for General adder rate (p/kWh))
x11 = Counter (in Solve for General adder rate (p/kWh))
x12 = Tie breaker (in Solve for General adder rate (p/kWh))
x13 = Ranking (in Solve for General adder rate (p/kWh))
x14 = Kink reordering (in Solve for General adder rate (p/kWh))
x15 = Starting slope contributions (in Solve for General adder rate (p/kWh))
x16 = New slope (in Solve for General adder rate (p/kWh))
x17 = Location (ordered) (in Solve for General adder rate (p/kWh))
x18 = Starting values (in Solve for General adder rate (p/kWh))
x19 = 3403. Revenue shortfall (surplus) £ (in Revenue surplus or shortfall)
x20 = 3503. Constraint-free solution
x21 = Value (in Solve for General adder rate (p/kWh))
Kind: | Special calculation | Special calculation | Special calculation | Special calculation | Special calculation | Fixed data | Calculation | Special calculation | Special calculation | Special calculation | Special calculation | Special calculation | Special calculation
Formula: | = x1 or x2 or x3 or x4 | Special calculation | =IF(ISERROR(x8),x9,0) | =MAX(x1,x8)*x9 | =RANK(x8,x8,1) |  | =x10*99+x11 | =RANK(x12,x12,1) | =MATCH(x11,x13,0) | =INDEX(x8,x14,1) or =x8 | Special calculation | Special calculation | Special calculation
| Location | Kink | Starting slope contributions | Starting values | Ranking before tie break | Counter | Tie breaker | Ranking | Kink reordering | Location (ordered) | New slope | Value | Root
Starting point | -17.9118 |  |  |  |  | 0 | 0 |  |  | -17.9118 | 0 | -232981629.5753
Kink 1 | -1.3065 | 44960862.0534 | 0 | -58741144.9145 | 11 | 1 | 1090 | 11 | 19 | -17.9118 | 34995.8256 | -232981629.5753
Kink 2 | -1.63 | 2240321.4299 | 0 | -3651648.8705 | 8 | 2 | 794 | 8 | 10 | -6.3909 | 34995.8256 | -232578449.2385
Kink 3 | -0.20341 | 636551.8252 | 0 | -129478.3193 | 24 | 3 | 2379 | 24 | 11 | -6.3864 | 1112286.2418 | -232578291.7557
Kink 4 | -1.2665 | 8675816.7422 | 0 | -10988330.1522 | 14 | 4 | 1390 | 14 | 12 | -4.6673 | 3771479.7468 | -230666164.3999
Kink 5 | -1.477 | 2258879.7536 | 0 | -3336353.9596 | 9 | 5 | 896 | 9 | 13 | -3.2654 | 4253785.5049 | -225378623.0133
Kink 6 | -0.19966 | 59931.9785 | 0 | -11965.7437 | 25 | 6 | 2481 | 25 | 17 | -2.3581 | 4261888.0388 | -221519472.0115
Kink 7 | -1.2765 | 0.008919 | 0 | -0.011385 | 13 | 7 | 1294 | 13 | 14 | -2.1858 | 7520994.7246 | -220784794.1771
Kink 8 | -1.3543 | 0.0084667 | 0 | -0.011467 | 10 | 8 | 998 | 10 | 2 | -1.63 | 9761316.1546 | -216604708.1178
Kink 9 | -0.61388 | 0.0086852 | 0 | -0.0053317 | 21 | 9 | 2088 | 21 | 5 | -1.477 | 12020195.9081 | -215111504.3716
Kink 10 | -6.3909 | 0 | 0 | 0 | 2 | 10 | 208 | 2 | 8 | -1.3543 | 12020195.9166 | -213636967.2241
Kink 11 | -6.3864 | 1077290.4162 | 0 | -6880054.0383 | 3 | 11 | 308 | 3 | 1 | -1.3065 | 56981057.97 | -213062062.6459
Kink 12 | -4.6673 | 2659193.505 | 0 | -12411378.0638 | 4 | 12 | 408 | 4 | 16 | -1.2799 | 58042289.4474 | -211545732.5972
Kink 13 | -3.2654 | 482305.758 | 0 | -1574904.8849 | 5 | 13 | 508 | 5 | 7 | -1.2765 | 58042289.4563 | -211348060.0527
Kink 14 | -2.1858 | 3259106.6858 | 0 | -7123610.316 | 7 | 14 | 707 | 7 | 4 | -1.2665 | 66718106.1985 | -210771628.6255
Kink 15 | -0.98123 | 196631.055 | 0 | -192940.7522 | 15 | 15 | 1500 | 15 | 15 | -0.98123 | 66914737.2535 | -191735971.8101
Kink 16 | -1.2799 | 1061231.4774 | 0 | -1358253.1371 | 12 | 16 | 1204 | 12 | 44 | -0.92213 | 69538114.2501 | -187781167.3204
Kink 17 | -2.3581 | 8102.534 | 0 | -19106.8987 | 6 | 17 | 611 | 6 | 43 | -0.92153 | 69538114.2501 | -187739211.4387
Kink 18 | -0.7832 | 11856.8013 | 0 | -9286.2687 | 19 | 18 | 1899 | 19 | 52 | -0.87214 | 69645188.6784 | -184304935.2515
Kink 19 | -17.9118 | 34995.8256 | 0 | -626836.6715 | 1 | 19 | 118 | 1 | 18 | -0.7832 | 69657045.4796 | -178110828.4076
Kink 20 | 0.70162 | 0 | 0 | 0 | 91 | 20 | 9029 | 91 | 45 | -0.66922 | 78568725.5792 | -170171188.4741
Kink 21 | 0.5935 | 0 | 0 | 0 | 86 | 21 | 8535 | 86 | 9 | -0.61388 | 78568725.5879 | -165823474.2837
Kink 22 | 0.70162 | 0 | 0 | 0 | 91 | 22 | 9031 | 92 | 46 | -0.46244 | 80170544.9433 | -153924858.7611
Kink 23 | 0.70162 | 0 | 0 | 0 | 91 | 23 | 9032 | 93 | 47 | -0.30461 | 90378683.7247 | -141271330.7805
Kink 24 | 4.5473 | 0 | 0 | 0 | 98 | 24 | 9726 | 98 | 3 | -0.20341 | 91015235.5499 | -132124737.4269
Kink 25 | 4.5473 | 0 | 0 | 0 | 98 | 25 | 9727 | 99 | 6 | -0.19966 | 91075167.5284 | -131783396.7505
Kink 26 | 0.5935 | 0 | 0 | 0 | 86 | 26 | 8540 | 87 | 38 | -0.10545 | 92355298.6954 | -123203259.9265
Kink 27 | 0.5935 | 0 | 0 | 0 | 86 | 27 | 8541 | 88 | 41 | -0.097862 | 92355298.6969 | -122502828.4225
Kink 28 | 3.8498 | 0 | 0 | 0 | 96 | 28 | 9532 | 96 | 35 | -0.071932 | 94695125.5929 | -120108101.7994
Kink 29 | 3.8498 | 0 | 0 | 0 | 96 | 29 | 9533 | 97 | 40 | -0.064846 | 94695125.594 | -119437044.5236
Kink 30 | 0.3954 | 0 | 0 | 0 | 82 | 30 | 8148 | 82 | 77 | -0.059859 | 97339075.1605 | -118964849.5774
Kink 31 | 0.3954 | 0 | 0 | 0 | 82 | 31 | 8149 | 83 | 76 | -0.05983 | 97339075.1605 | -118962014.1501
Kink 32 | 2.5756 | 0 | 0 | 0 | 94 | 32 | 9338 | 94 | 85 | -0.059319 | 97794643.8674 | -118912271.4496
Kink 33 | 2.5756 | 0 | 0 | 0 | 94 | 33 | 9339 | 95 | 42 | -0.045313 | 97794643.8687 | -117542525.4878
Kink 34 | 0 | 0 | 0 | 0 | 37 | 34 | 3697 | 37 | 78 | -0.044066 | 108360792.7027 | -117420553.3839
Kink 35 | -0.071932 | 2339826.896 | 0 | -168309.3985 | 28 | 35 | 2807 | 28 | 79 | -0.031388 | 110596161.7553 | -116046746.2626
Kink 36 | 0 | 0 | 0 | 0 | 37 | 36 | 3699 | 38 | 80 | -0.02143 | 125336942.961 | -114945434.5707
Kink 37 | 0 | 0 | 0 | 0 | 37 | 37 | 3700 | 39 | 34 | 0 | 125336942.961 | -112259505.6761
Kink 38 | -0.10545 | 1280131.167 | 0 | -134984.7241 | 26 | 38 | 2612 | 26 | 36 | 0 | 125336942.961 | -112259505.6761
Kink 39 | 0 | 0 | 0 | 0 | 37 | 39 | 3702 | 40 | 37 | 0 | 125336942.961 | -112259505.6761
Kink 40 | -0.064846 | 0.001081 | 0 | -7.0098e-05 | 29 | 40 | 2911 | 29 | 39 | 0 | 125336942.961 | -112259505.6761
Kink 41 | -0.097862 | 0.0015333 | 0 | -0.00015005 | 27 | 41 | 2714 | 27 | 48 | 0 | 125336942.961 | -112259505.6761
Kink 42 | -0.045313 | 0.0013148 | 0 | -5.9575e-05 | 33 | 42 | 3309 | 33 | 49 | 0 | 125336942.961 | -112259505.6761
Kink 43 | -0.92153 | 0 | 0 | 0 | 17 | 43 | 1726 | 17 | 50 | 0 | 125336942.961 | -112259505.6761
Kink 44 | -0.92213 | 2623376.9966 | 0 | -2419095.1695 | 16 | 44 | 1628 | 16 | 51 | 0 | 125336942.961 | -112259505.6761
Kink 45 | -0.66922 | 8911680.0996 | 0 | -5963874.4185 | 20 | 45 | 2025 | 20 | 53 | 0 | 125336942.961 | -112259505.6761
Kink 46 | -0.46244 | 1601819.3554 | 0 | -740747.5884 | 22 | 46 | 2224 | 22 | 54 | 0 | 125336942.961 | -112259505.6761
Kink 47 | -0.30461 | 10208138.7813 | 0 | -3109488.6151 | 23 | 47 | 2324 | 23 | 55 | 0 | 125336942.961 | -112259505.6761
Kink 48 | 0 | 0 | 0 | 0 | 37 | 48 | 3711 | 41 | 56 | 0 | 125336942.961 | -112259505.6761
Kink 49 | 0 | 0 | 0 | 0 | 37 | 49 | 3712 | 42 | 59 | 0 | 125336942.961 | -112259505.6761
Kink 50 | 0 | 0 | 0 | 0 | 37 | 50 | 3713 | 43 | 60 | 0 | 125336942.961 | -112259505.6761
Kink 51 | 0 | 0 | 0 | 0 | 37 | 51 | 3714 | 44 | 63 | 0 | 125336942.961 | -112259505.6761
Kink 52 | -0.87214 | 107074.4283 | 0 | -93383.8804 | 18 | 52 | 1834 | 18 | 64 | 0 | 125336942.961 | -112259505.6761
Kink 53 | 0 | 0 | 0 | 0 | 37 | 53 | 3716 | 45 | 67 | 0 | 125336942.961 | -112259505.6761
Kink 54 | 0 | 0 | 0 | 0 | 37 | 54 | 3717 | 46 | 68 | 0 | 125336942.961 | -112259505.6761
Kink 55 | 0 | 0 | 0 | 0 | 37 | 55 | 3718 | 47 | 69 | 0 | 125336942.961 | -112259505.6761
Kink 56 | 0 | 0 | 0 | 0 | 37 | 56 | 3719 | 48 | 70 | 0 | 125336942.961 | -112259505.6761
Kink 57 | 0.65572 | 0 | 0 | 0 | 89 | 57 | 8868 | 89 | 71 | 0 | 125336942.961 | -112259505.6761
Kink 58 | 0.65572 | 0 | 0 | 0 | 89 | 58 | 8869 | 90 | 72 | 0 | 125336942.961 | -112259505.6761
Kink 59 | 0 | 0 | 0 | 0 | 37 | 59 | 3722 | 49 | 73 | 0 | 125336942.961 | -112259505.6761
Kink 60 | 0 | 0 | 0 | 0 | 37 | 60 | 3723 | 50 | 74 | 0 | 125336942.961 | -112259505.6761
Kink 61 | 0.5532 | 0 | 0 | 0 | 84 | 61 | 8377 | 84 | 75 | 0 | 125336942.961 | -112259505.6761
Kink 62 | 0.5532 | 0 | 0 | 0 | 84 | 62 | 8378 | 85 | 81 | 0 | 125336942.961 | -112259505.6761
Kink 63 | 0 | 0 | 0 | 0 | 37 | 63 | 3726 | 51 | 82 | 0 | 125336942.961 | -112259505.6761
Kink 64 | 0 | 0 | 0 | 0 | 37 | 64 | 3727 | 52 | 83 | 0 | 125336942.961 | -112259505.6761
Kink 65 | 0.36369 | 0 | 0 | 0 | 80 | 65 | 7985 | 80 | 84 | 0 | 125336942.961 | -112259505.6761
Kink 66 | 0.36369 | 0 | 0 | 0 | 80 | 66 | 7986 | 81 | 86 | 0 | 125336942.961 | -112259505.6761
Kink 67 | 0 | 0 | 0 | 0 | 37 | 67 | 3730 | 53 | 87 | 0 | 125336942.961 | -112259505.6761
Kink 68 | 0 | 0 | 0 | 0 | 37 | 68 | 3731 | 54 | 88 | 0 | 125336942.961 | -112259505.6761
Kink 69 | 0 | 0 | 0 | 0 | 37 | 69 | 3732 | 55 | 89 | 0 | 125336942.961 | -112259505.6761
Kink 70 | 0 | 0 | 0 | 0 | 37 | 70 | 3733 | 56 | 92 | 0 | 125336942.961 | -112259505.6761
Kink 71 | 0 | 0 | 0 | 0 | 37 | 71 | 3734 | 57 | 93 | 0 | 125336942.961 | -112259505.6761
Kink 72 | 0 | 0 | 0 | 0 | 37 | 72 | 3735 | 58 | 96 | 0 | 125336942.961 | -112259505.6761
Kink 73 | 0 | 0 | 0 | 0 | 37 | 73 | 3736 | 59 | 97 | 0 | 125336942.961 | -112259505.6761
Kink 74 | 0 | 0 | 0 | 0 | 37 | 74 | 3737 | 60 | 98 | 0.024805 | 125336942.961 | -109150518.9042
Kink 75 | 0 | 0 | 0 | 0 | 37 | 75 | 3738 | 61 | 99 | 0.024805 | 125336942.961 | -109150518.9042
Kink 76 | -0.05983 | 0 | 0 | 0 | 31 | 76 | 3145 | 31 | 94 | 0.03623 | 125336942.961 | -107718494.6918
Kink 77 | -0.059859 | 2643949.5665 | 0 | -158265.33 | 30 | 77 | 3047 | 30 | 95 | 0.03623 | 125336942.961 | -107718494.6918
Kink 78 | -0.044066 | 10566148.834 | 0 | -465604.8011 | 34 | 78 | 3444 | 34 | 90 | 0.042573 | 125336942.961 | -106923553.6088
Kink 79 | -0.031388 | 2235369.0526 | 0 | -70162.9197 | 35 | 79 | 3544 | 35 | 91 | 0.042573 | 125336942.961 | -106923553.6088
Kink 80 | -0.02143 | 14740781.2057 | 0 | -315890.026 | 36 | 80 | 3644 | 36 | 65 | 0.36369 | 125336942.961 | -66675264.3398
Kink 81 | 0 | 0 | 0 | 0 | 37 | 81 | 3744 | 62 | 66 | 0.36369 | 125336942.961 | -66675264.3398
Kink 82 | 0 | 0 | 0 | 0 | 37 | 82 | 3745 | 63 | 30 | 0.3954 | 125336942.961 | -62701234.2975
Kink 83 | 0 | 0 | 0 | 0 | 37 | 83 | 3746 | 64 | 31 | 0.3954 | 125336942.961 | -62701234.2975
Kink 84 | 0 | 0 | 0 | 0 | 37 | 84 | 3747 | 65 | 61 | 0.5532 | 125336942.961 | -42923630.4248
Kink 85 | -0.059319 | 455568.7068 | 0 | -27024.0084 | 32 | 85 | 3253 | 32 | 62 | 0.5532 | 125336942.961 | -42923630.4248
Kink 86 | 0 | 0 | 0 | 0 | 37 | 86 | 3749 | 66 | 21 | 0.5935 | 125336942.961 | -37872485.4757
Kink 87 | 0 | 0 | 0 | 0 | 37 | 87 | 3750 | 67 | 26 | 0.5935 | 125336942.961 | -37872485.4757
Kink 88 | 0 | 0 | 0 | 0 | 37 | 88 | 3751 | 68 | 27 | 0.5935 | 125336942.961 | -37872485.4757
Kink 89 | 0 | 0 | 0 | 0 | 37 | 89 | 3752 | 69 | 57 | 0.65572 | 125336942.961 | -30072949.6662
Kink 90 | 0.042573 | 0 | 0 | 0 | 78 | 90 | 7812 | 78 | 58 | 0.65572 | 125336942.961 | -30072949.6662
Kink 91 | 0.042573 | 0 | 0 | 0 | 78 | 91 | 7813 | 79 | 20 | 0.70162 | 125336942.961 | -24320653.587
Kink 92 | 0 | 0 | 0 | 0 | 37 | 92 | 3755 | 70 | 22 | 0.70162 | 125336942.961 | -24320653.587
Kink 93 | 0 | 0 | 0 | 0 | 37 | 93 | 3756 | 71 | 23 | 0.70162 | 125336942.961 | -24320653.587
Kink 94 | 0.03623 | 0 | 0 | 0 | 76 | 94 | 7618 | 76 | 32 | 2.5756 | 125336942.961 | 210561885.7048 | 0.89566
Kink 95 | 0.03623 | 0 | 0 | 0 | 76 | 95 | 7619 | 77 | 33 | 2.5756 | 125336942.961 | 210561885.7048
Kink 96 | 0 | 0 | 0 | 0 | 37 | 96 | 3759 | 72 | 28 | 3.8498 | 125336942.961 | 370260693.5325
Kink 97 | 0 | 0 | 0 | 0 | 37 | 97 | 3760 | 73 | 29 | 3.8498 | 125336942.961 | 370260693.5325
Kink 98 | 0.024805 | 0 | 0 | 0 | 74 | 98 | 7424 | 74 | 24 | 4.5473 | 125336942.961 | 457691012.7947
Kink 99 | 0.024805 | 0 | 0 | 0 | 74 | 99 | 7425 | 75 | 25 | 4.5473 | 125336942.961 | 457691012.7947
3506. General adder rate (p/kWh)
Data sources:
x1 = 3505. Root (in Solve for General adder rate (p/kWh))
Calculation =MIN(x1)
General adder rate (p/kWh)
General adder rate (p/kWh) | 0.89566
3507. Adder
Data sources:
x1 = 2302. Load coefficient
x2 = 3506. General adder rate (p/kWh)
x3 = 3501. Adder threshold for Unit rate 1 p/kWh (in Adder value at which the minimum is breached)
x4 = 3501. Adder threshold for Unit rate 2 p/kWh (in Adder value at which the minimum is breached)
x5 = 3501. Adder threshold for Unit rate 3 p/kWh (in Adder value at which the minimum is breached)
x6 = Adder on Unit rate 1 p/kWh (in Adder)
x7 = 2305. Rate 1 units (MWh) (in Equivalent volume for each end user)
x8 = Adder on Unit rate 2 p/kWh (in Adder)
x9 = 2305. Rate 2 units (MWh) (in Equivalent volume for each end user)
x10 = Adder on Unit rate 3 p/kWh (in Adder)
x11 = 2305. Rate 3 units (MWh) (in Equivalent volume for each end user)
Kind: | Calculation | Calculation | Calculation | Calculation
Formula: | =IF(x1<0,0,MAX(x2,x3)) | =IF(x1<0,0,MAX(x2,x4)) | =IF(x1<0,0,MAX(x2,x5)) | =0+10*(x6*x7+x8*x9+x10*x11)
| Adder on Unit rate 1 p/kWh | Adder on Unit rate 2 p/kWh | Adder on Unit rate 3 p/kWh | Net revenues by tariff from adder
Domestic Unrestricted | 0.89566 |  |  | 40269724.3897
Domestic Two Rate | 0.89566 | 0.89566 |  | 4102263.6651
Domestic Off Peak (related MPAN) | 0.89566 |  |  | 570135.1218
Small Non Domestic Unrestricted | 0.89566 |  |  | 7770597.2062
Small Non Domestic Two Rate | 0.89566 | 0.89566 |  | 3169756.7145
Small Non Domestic Off Peak (related MPAN) | 0.89566 |  |  | 53678.7807
LV Medium Non-Domestic | 0.89566 | 0.89566 |  | 0.0089566
LV Sub Medium Non-Domestic | 0.89566 | 0.89566 |  | 0.0089566
HV Medium Non-Domestic | 0.89566 | 0.89566 |  | 0.0089566
LV Network Domestic | 0.89566 | 0.89566 | 0.89566 | 0
LV Network Non-Domestic Non-CT | 0.89566 | 0.89566 | 0.89566 | 5682630.7471
LV HH Metered | 0.89566 | 0.89566 | 0.89566 | 19827284.2578
LV Sub HH Metered | 0.89566 | 0.89566 | 0.89566 | 3868805.704
HV HH Metered | 0.89566 | 0.89566 | 0.89566 | 25264850.5347
NHH UMS category A | 0.89566 |  |  | 176114.9148
NHH UMS category B | 0.89566 |  |  | 950504.4422
NHH UMS category C | 0.89566 |  |  | 7257.1298
NHH UMS category D | 0.89566 |  |  | 10619.6834
LV UMS (Pseudo HH Metered) | 0.89566 | 0.89566 | 0.89566 | 535282.3574
LV Generation NHH or Aggregate HH | 0 |  |  | 0
LV Sub Generation NHH | 0 |  |  | 0
LV Generation Intermittent | 0 |  |  | 0
LV Generation Intermittent no RP charge | 0 |  |  | 0
LV Generation Non-Intermittent | 0 | 0 | 0 | 0
LV Generation Non-Intermittent no RP charge | 0 | 0 | 0 | 0
LV Sub Generation Intermittent | 0 |  |  | 0
LV Sub Generation Intermittent no RP charge | 0 |  |  | 0
LV Sub Generation Non-Intermittent | 0 | 0 | 0 | 0
LV Sub Generation Non-Intermittent no RP charge | 0 | 0 | 0 | 0
HV Generation Intermittent | 0 |  |  | 0
HV Generation Intermittent no RP charge | 0 |  |  | 0
HV Generation Non-Intermittent | 0 | 0 | 0 | 0
HV Generation Non-Intermittent no RP charge | 0 | 0 | 0 | 0

## Adjust
Tariff component adjustment and rounding for Northern Powergrid (Northeast) in 2018/19 (April 2018 - Final Charges)
3601. Tariffs before rounding
Data sources:
x1 = 3308. Unit rate 1 p/kWh (total) (in Summary of charges before revenue matching)
x2 = 3507. Adder on Unit rate 1 p/kWh (in Adder)
x3 = 3308. Unit rate 2 p/kWh (total) (in Summary of charges before revenue matching)
x4 = 3507. Adder on Unit rate 2 p/kWh (in Adder)
x5 = 3308. Unit rate 3 p/kWh (total) (in Summary of charges before revenue matching)
x6 = 3507. Adder on Unit rate 3 p/kWh (in Adder)
x7 = 3308. Fixed charge p/MPAN/day (total) (in Summary of charges before revenue matching)
x8 = 3308. Capacity charge p/kVA/day (total) (in Summary of charges before revenue matching)
x9 = 3308. Exceeded capacity charge p/kVA/day (total) (in Summary of charges before revenue matching)
x10 = 3308. Reactive power charge p/kVArh (in Summary of charges before revenue matching)
Kind: | Calculation | Calculation | Calculation | Copy cells | Copy cells | Copy cells | Copy cells
Formula: | =x1+x2 | =x3+x4 | =x5+x6 | =x7 | =x8 | =x9 | =x10
| Unit rate 1 p/kWh | Unit rate 2 p/kWh | Unit rate 3 p/kWh | Fixed charge p/MPAN/day | Capacity charge p/kVA/day | Exceeded capacity charge p/kVA/day | Reactive power charge p/kVArh
Domestic Unrestricted | 2.2022 |  |  | 5.3003
Domestic Two Rate | 2.5256 | 0.96759 |  | 5.3003
Domestic Off Peak (related MPAN) | 1.0991
Small Non Domestic Unrestricted | 2.1622 |  |  | 5.7147
Small Non Domestic Two Rate | 2.3727 | 1.0011 |  | 5.7147
Small Non Domestic Off Peak (related MPAN) | 1.0953
LV Medium Non-Domestic | 2.1721 | 0.96051 |  | 28.4379
LV Sub Medium Non-Domestic | 2.25 | 0.99352 |  | 35.2365
HV Medium Non-Domestic | 1.5095 | 0.94097 |  | 268.9825
LV Network Domestic | 7.2866 | 1.8172 | 0.95549 | 5.3003
LV Network Non-Domestic Non-CT | 7.2821 | 1.8178 | 0.95552 | 5.7147
LV HH Metered | 5.563 | 1.5649 | 0.93973 | 13.0601 | 2.1039 | 4.8714 | 0.16788
LV Sub HH Metered | 4.161 | 1.3581 | 0.92705 | 13.3571 | 2.6208 | 4.4863 | 0.10395
HV HH Metered | 3.0814 | 1.2003 | 0.91709 | 140.3252 | 2.396 | 4.2067 | 0.068162
NHH UMS category A | 1.8769
NHH UMS category B | 2.1755
NHH UMS category C | 3.2538
NHH UMS category D | 1.6789
LV UMS (Pseudo HH Metered) | 18.8074 | 1.7678 | 0.95498
LV Generation NHH or Aggregate HH | -0.70162 |  |  | 0
LV Sub Generation NHH | -0.5935 |  |  | 0
LV Generation Intermittent | -0.70162 |  |  | 0 |  |  | 0.14458
LV Generation Intermittent no RP charge | -0.70162 |  |  | 0
LV Generation Non-Intermittent | -4.5473 | -0.65572 | -0.042573 | 0 |  |  | 0.14458
LV Generation Non-Intermittent no RP charge | -4.5473 | -0.65572 | -0.042573 | 0
LV Sub Generation Intermittent | -0.5935 |  |  | 0 |  |  | 0.13607
LV Sub Generation Intermittent no RP charge | -0.5935 |  |  | 0
LV Sub Generation Non-Intermittent | -3.8498 | -0.5532 | -0.03623 | 0 |  |  | 0.13607
LV Sub Generation Non-Intermittent no RP charge | -3.8498 | -0.5532 | -0.03623 | 0
HV Generation Intermittent | -0.3954 |  |  | 61.0338 |  |  | 0.10211
HV Generation Intermittent no RP charge | -0.3954 |  |  | 61.0338
HV Generation Non-Intermittent | -2.5756 | -0.36369 | -0.024805 | 61.0338 |  |  | 0.10211
HV Generation Non-Intermittent no RP charge | -2.5756 | -0.36369 | -0.024805 | 61.0338
3602. Decimal places
| Unit rate 1 p/kWh | Unit rate 2 p/kWh | Unit rate 3 p/kWh | Fixed charge p/MPAN/day | Capacity charge p/kVA/day | Exceeded capacity charge p/kVA/day | Reactive power charge p/kVArh
Decimal places | 3 | 3 | 3 | 2 | 2 | 2 | 3
3603. Tariff rounding
Data sources:
x1 = 3601. Unit rate 1 p/kWh before rounding (in Tariffs before rounding)
x2 = 3602. Unit rate 1 p/kWh decimal places (in Decimal places)
x3 = 3601. Unit rate 2 p/kWh before rounding (in Tariffs before rounding)
x4 = 3602. Unit rate 2 p/kWh decimal places (in Decimal places)
x5 = 3601. Unit rate 3 p/kWh before rounding (in Tariffs before rounding)
x6 = 3602. Unit rate 3 p/kWh decimal places (in Decimal places)
x7 = 3601. Fixed charge p/MPAN/day before rounding (in Tariffs before rounding)
x8 = 3602. Fixed charge p/MPAN/day decimal places (in Decimal places)
x9 = 3601. Capacity charge p/kVA/day before rounding (in Tariffs before rounding)
x10 = 3602. Capacity charge p/kVA/day decimal places (in Decimal places)
x11 = 3601. Exceeded capacity charge p/kVA/day before rounding (in Tariffs before rounding)
x12 = 3602. Exceeded capacity charge p/kVA/day decimal places (in Decimal places)
x13 = 3601. Reactive power charge p/kVArh before rounding (in Tariffs before rounding)
x14 = 3602. Reactive power charge p/kVArh decimal places (in Decimal places)
Kind: | Calculation | Calculation | Calculation | Calculation | Calculation | Calculation | Calculation
Formula: | =ROUND(x1,x2)-x1 | =ROUND(x3,x4)-x3 | =ROUND(x5,x6)-x5 | =ROUND(x7,x8)-x7 | =ROUND(x9,x10)-x9 | =ROUND(x11,x12)-x11 | =ROUND(x13,x14)-x13
| Unit rate 1 p/kWh | Unit rate 2 p/kWh | Unit rate 3 p/kWh | Fixed charge p/MPAN/day | Capacity charge p/kVA/day | Exceeded capacity charge p/kVA/day | Reactive power charge p/kVArh
Domestic Unrestricted | -0.00015683 |  |  | -0.00026584
Domestic Two Rate | 0.00037175 | 0.00040584 |  | -0.00026584
Domestic Off Peak (related MPAN) | -6.7528e-05
Small Non Domestic Unrestricted | -0.00020881 |  |  | -0.0046527
Small Non Domestic Two Rate | 0.00034331 | -0.00010776 |  | -0.0046527
Small Non Domestic Off Peak (related MPAN) | -0.00031716
LV Medium Non-Domestic | -0.00014004 | 0.00049234 |  | 0.0020545
LV Sub Medium Non-Domestic | 1.4953e-05 | 0.00047634 |  | 0.003509
HV Medium Non-Domestic | 0.00045471 | 2.5318e-05 |  | -0.0024796
LV Network Domestic | 0.00039502 | -0.0001886 | -0.00049206 | -0.00026584
LV Network Non-Domestic Non-CT | -0.00010494 | 0.00020804 | 0.00047881 | -0.0046527
LV HH Metered | -8.4627e-06 | 0.00011827 | 0.00027254 | -9.1923e-05 | -0.0038652 | -0.0013761 | 0.00011761
LV Sub HH Metered | -2.7876e-05 | -0.00010315 | -4.9372e-05 | 0.0029308 | -0.00080939 | 0.0036783 | 5.2646e-05
HV HH Metered | -0.00041724 | -0.00027052 | -9.1417e-05 | 0.0048029 | 0.0039509 | 0.0033431 | -0.00016236
NHH UMS category A | 0.0001059
NHH UMS category B | 0.0004543
NHH UMS category C | 0.00019958
NHH UMS category D | 0.0001364
LV UMS (Pseudo HH Metered) | -0.00041725 | 0.00019836 | 1.8968e-05
LV Generation NHH or Aggregate HH | -0.00038043 |  |  | 0
LV Sub Generation NHH | 0.00049637 |  |  | 0
LV Generation Intermittent | -0.00038043 |  |  | 0 |  |  | 0.0004161
LV Generation Intermittent no RP charge | -0.00038043 |  |  | 0
LV Generation Non-Intermittent | 0.00034658 | -0.00027509 | -0.00042714 | 0 |  |  | 0.0004161
LV Generation Non-Intermittent no RP charge | 0.00034658 | -0.00027509 | -0.00042714 | 0
LV Sub Generation Intermittent | 0.00049637 |  |  | 0 |  |  | -7.1265e-05
LV Sub Generation Intermittent no RP charge | 0.00049637 |  |  | 0
LV Sub Generation Non-Intermittent | -0.00021567 | 0.00019584 | 0.00023043 | 0 |  |  | -7.1265e-05
LV Sub Generation Non-Intermittent no RP charge | -0.00021567 | 0.00019584 | 0.00023043 | 0
HV Generation Intermittent | 0.00040035 |  |  | -0.0037987 |  |  | -0.00010577
HV Generation Intermittent no RP charge | 0.00040035 |  |  | -0.0037987
HV Generation Non-Intermittent | -0.00037159 | -0.00030642 | -0.00019497 | -0.0037987 |  |  | -0.00010577
HV Generation Non-Intermittent no RP charge | -0.00037159 | -0.00030642 | -0.00019497 | -0.0037987
3604. All the way tariffs
Data sources:
x1 = 3601. Unit rate 1 p/kWh before rounding (in Tariffs before rounding)
x2 = 3603. Unit rate 1 p/kWh rounding (in Tariff rounding)
x3 = 3601. Unit rate 2 p/kWh before rounding (in Tariffs before rounding)
x4 = 3603. Unit rate 2 p/kWh rounding (in Tariff rounding)
x5 = 3601. Unit rate 3 p/kWh before rounding (in Tariffs before rounding)
x6 = 3603. Unit rate 3 p/kWh rounding (in Tariff rounding)
x7 = 3601. Fixed charge p/MPAN/day before rounding (in Tariffs before rounding)
x8 = 3603. Fixed charge p/MPAN/day rounding (in Tariff rounding)
x9 = 3601. Capacity charge p/kVA/day before rounding (in Tariffs before rounding)
x10 = 3603. Capacity charge p/kVA/day rounding (in Tariff rounding)
x11 = 3601. Exceeded capacity charge p/kVA/day before rounding (in Tariffs before rounding)
x12 = 3603. Exceeded capacity charge p/kVA/day rounding (in Tariff rounding)
x13 = 3601. Reactive power charge p/kVArh before rounding (in Tariffs before rounding)
x14 = 3603. Reactive power charge p/kVArh rounding (in Tariff rounding)
Kind: | Calculation | Calculation | Calculation | Calculation | Calculation | Calculation | Calculation
Formula: | =x1+x2 | =x3+x4 | =x5+x6 | =x7+x8 | =x9+x10 | =x11+x12 | =x13+x14
| Unit rate 1 p/kWh | Unit rate 2 p/kWh | Unit rate 3 p/kWh | Fixed charge p/MPAN/day | Capacity charge p/kVA/day | Exceeded capacity charge p/kVA/day | Reactive power charge p/kVArh
Domestic Unrestricted | 2.202 |  |  | 5.3
Domestic Two Rate | 2.526 | 0.968 |  | 5.3
Domestic Off Peak (related MPAN) | 1.099
Small Non Domestic Unrestricted | 2.162 |  |  | 5.71
Small Non Domestic Two Rate | 2.373 | 1.001 |  | 5.71
Small Non Domestic Off Peak (related MPAN) | 1.095
LV Medium Non-Domestic | 2.172 | 0.961 |  | 28.44
LV Sub Medium Non-Domestic | 2.25 | 0.994 |  | 35.24
HV Medium Non-Domestic | 1.51 | 0.941 |  | 268.98
LV Network Domestic | 7.287 | 1.817 | 0.955 | 5.3
LV Network Non-Domestic Non-CT | 7.282 | 1.818 | 0.956 | 5.71
LV HH Metered | 5.563 | 1.565 | 0.94 | 13.06 | 2.1 | 4.87 | 0.168
LV Sub HH Metered | 4.161 | 1.358 | 0.927 | 13.36 | 2.62 | 4.49 | 0.104
HV HH Metered | 3.081 | 1.2 | 0.917 | 140.33 | 2.4 | 4.21 | 0.068
NHH UMS category A | 1.877
NHH UMS category B | 2.176
NHH UMS category C | 3.254
NHH UMS category D | 1.679
LV UMS (Pseudo HH Metered) | 18.807 | 1.768 | 0.955
LV Generation NHH or Aggregate HH | -0.702 |  |  | 0
LV Sub Generation NHH | -0.593 |  |  | 0
LV Generation Intermittent | -0.702 |  |  | 0 |  |  | 0.145
LV Generation Intermittent no RP charge | -0.702 |  |  | 0
LV Generation Non-Intermittent | -4.547 | -0.656 | -0.043 | 0 |  |  | 0.145
LV Generation Non-Intermittent no RP charge | -4.547 | -0.656 | -0.043 | 0
LV Sub Generation Intermittent | -0.593 |  |  | 0 |  |  | 0.136
LV Sub Generation Intermittent no RP charge | -0.593 |  |  | 0
LV Sub Generation Non-Intermittent | -3.85 | -0.553 | -0.036 | 0 |  |  | 0.136
LV Sub Generation Non-Intermittent no RP charge | -3.85 | -0.553 | -0.036 | 0
HV Generation Intermittent | -0.395 |  |  | 61.03 |  |  | 0.102
HV Generation Intermittent no RP charge | -0.395 |  |  | 61.03
HV Generation Non-Intermittent | -2.576 | -0.364 | -0.025 | 61.03 |  |  | 0.102
HV Generation Non-Intermittent no RP charge | -2.576 | -0.364 | -0.025 | 61.03
3605. Net revenues by tariff from rounding
Data sources:
x1 = 1010. Days in the charging year (in Financial and general assumptions)
x2 = 3603. Fixed charge p/MPAN/day rounding (in Tariff rounding)
x3 = 2305. MPANs (in Equivalent volume for each end user)
x4 = 3603. Capacity charge p/kVA/day rounding (in Tariff rounding)
x5 = 2305. Import capacity (kVA) (in Equivalent volume for each end user)
x6 = 3603. Exceeded capacity charge p/kVA/day rounding (in Tariff rounding)
x7 = 2305. Exceeded capacity (kVA) (in Equivalent volume for each end user)
x8 = 3603. Unit rate 1 p/kWh rounding (in Tariff rounding)
x9 = 2305. Rate 1 units (MWh) (in Equivalent volume for each end user)
x10 = 3603. Unit rate 2 p/kWh rounding (in Tariff rounding)
x11 = 2305. Rate 2 units (MWh) (in Equivalent volume for each end user)
x12 = 3603. Unit rate 3 p/kWh rounding (in Tariff rounding)
x13 = 2305. Rate 3 units (MWh) (in Equivalent volume for each end user)
x14 = 3603. Reactive power charge p/kVArh rounding (in Tariff rounding)
x15 = 2305. Reactive power units (MVArh) (in Equivalent volume for each end user)
Calculation =0.01*x1*(x2*x3+x4*x5+x6*x7)+10*(x8*x9+x10*x11+x12*x13+x14*x15)
Net revenues by tariff from rounding
Domestic Unrestricted | -8425.7872
Domestic Two Rate | 1700.1691
Domestic Off Peak (related MPAN) | -42.9851
Small Non Domestic Unrestricted | -3110.1812
Small Non Domestic Two Rate | 346.0758
Small Non Domestic Off Peak (related MPAN) | -19.008
LV Medium Non-Domestic | -6.1357e-07
LV Sub Medium Non-Domestic | 9.6269e-07
HV Medium Non-Domestic | 3.9387e-06
LV Network Domestic | 0
LV Network Non-Domestic Non-CT | 1529.9939
LV HH Metered | -12487.5837
LV Sub HH Metered | -748.9917
HV HH Metered | 9958.3521
NHH UMS category A | 20.8231
NHH UMS category B | 482.1155
NHH UMS category C | 1.6171
NHH UMS category D | 1.6173
LV UMS (Pseudo HH Metered) | 15.2784
LV Generation NHH or Aggregate HH | -1.6698
LV Sub Generation NHH | 0
LV Generation Intermittent | -70.8218
LV Generation Intermittent no RP charge | 0
LV Generation Non-Intermittent | -55.8954
LV Generation Non-Intermittent no RP charge | 0
LV Sub Generation Intermittent | 2.7952
LV Sub Generation Intermittent no RP charge | 0
LV Sub Generation Non-Intermittent | 0
LV Sub Generation Non-Intermittent no RP charge | 0
HV Generation Intermittent | 1814.7615
HV Generation Intermittent no RP charge | 0
HV Generation Non-Intermittent | -778.1317
HV Generation Non-Intermittent no RP charge | 0
3606. Revenue forecast summary
Data sources:
x1 = 3403. Total net revenues before matching (£) (in Revenue surplus or shortfall)
x2 = 3507. Net revenues by tariff from adder (in Adder)
x3 = 3605. Net revenues by tariff from rounding
x4 = Total net revenues before matching (£) (in Revenue forecast summary)
x5 = Total net revenues from adder (£) (in Revenue forecast summary)
x6 = Total net revenues from rounding (£) (in Revenue forecast summary)
x7 = Total net revenues (£) (in Revenue forecast summary)
x8 = 3402. Target CDCM revenue (£/year) (in Target CDCM revenue)
Kind: | Copy cells | Cell summation | Cell summation | Calculation | Calculation
Formula: | =x1 | =SUM(x2) | =SUM(x3) | =x4+x5+x6 | =x7-x8
| Total net revenues before matching (£) | Total net revenues from adder (£) | Total net revenues from rounding (£) | Total net revenues (£) | Deviation from target revenue (£)
Revenue forecast summary | 171283749.9299 | 112259505.6761 | -9867.4566 | 283533388.1494 | -9867.4566
3607. Tariffs
Data sources:
x1 = 3604. Unit rate 1 p/kWh (in All the way tariffs)
x2 = 2304. Discount for each tariff (except for fixed charges) (in LDNO discounts and volumes adjusted for discount)
x3 = 3604. Unit rate 2 p/kWh (in All the way tariffs)
x4 = 3604. Unit rate 3 p/kWh (in All the way tariffs)
x5 = 3604. Fixed charge p/MPAN/day (in All the way tariffs)
x6 = 2304. Discount for each tariff for fixed charges only (in LDNO discounts and volumes adjusted for discount)
x7 = 3604. Capacity charge p/kVA/day (in All the way tariffs)
x8 = 3604. Exceeded capacity charge p/kVA/day (in All the way tariffs)
x9 = 3604. Reactive power charge p/kVArh (in All the way tariffs)
Kind: | Calculation | Calculation | Calculation | Calculation | Calculation | Calculation | Calculation
Formula: | =ROUND(x1*(1-x2),3) | =ROUND(x3*(1-x2),3) | =ROUND(x4*(1-x2),3) | =ROUND(x5*(1-x6),2) | =ROUND(x7*(1-x2),2) | =ROUND(x8*(1-x2),2) | =ROUND(x9*(1-x2),3)
| Unit rate 1 p/kWh | Unit rate 2 p/kWh | Unit rate 3 p/kWh | Fixed charge p/MPAN/day | Capacity charge p/kVA/day | Exceeded capacity charge p/kVA/day | Reactive power charge p/kVArh
> Domestic Unrestricted
Domestic Unrestricted | 2.202 | 0 | 0 | 5.3 | 0 | 0 | 0
LDNO LV: Domestic Unrestricted | 1.326 | 0 | 0 | 3.19 | 0 | 0 | 0
LDNO HV: Domestic Unrestricted | 0.799 | 0 | 0 | 1.92 | 0 | 0 | 0
> Domestic Two Rate
Domestic Two Rate | 2.526 | 0.968 | 0 | 5.3 | 0 | 0 | 0
LDNO LV: Domestic Two Rate | 1.522 | 0.583 | 0 | 3.19 | 0 | 0 | 0
LDNO HV: Domestic Two Rate | 0.916 | 0.351 | 0 | 1.92 | 0 | 0 | 0
> Domestic Off Peak (related MPAN)
Domestic Off Peak (related MPAN) | 1.099 | 0 | 0 | 0 | 0 | 0 | 0
LDNO LV: Domestic Off Peak (related MPAN) | 0.662 | 0 | 0 | 0 | 0 | 0 | 0
LDNO HV: Domestic Off Peak (related MPAN) | 0.399 | 0 | 0 | 0 | 0 | 0 | 0
> Small Non Domestic Unrestricted
Small Non Domestic Unrestricted | 2.162 | 0 | 0 | 5.71 | 0 | 0 | 0
LDNO LV: Small Non Domestic Unrestricted | 1.302 | 0 | 0 | 3.44 | 0 | 0 | 0
LDNO HV: Small Non Domestic Unrestricted | 0.784 | 0 | 0 | 2.07 | 0 | 0 | 0
> Small Non Domestic Two Rate
Small Non Domestic Two Rate | 2.373 | 1.001 | 0 | 5.71 | 0 | 0 | 0
LDNO LV: Small Non Domestic Two Rate | 1.429 | 0.603 | 0 | 3.44 | 0 | 0 | 0
LDNO HV: Small Non Domestic Two Rate | 0.861 | 0.363 | 0 | 2.07 | 0 | 0 | 0
> Small Non Domestic Off Peak (related MPAN)
Small Non Domestic Off Peak (related MPAN) | 1.095 | 0 | 0 | 0 | 0 | 0 | 0
LDNO LV: Small Non Domestic Off Peak (related MPAN) | 0.66 | 0 | 0 | 0 | 0 | 0 | 0
LDNO HV: Small Non Domestic Off Peak (related MPAN) | 0.397 | 0 | 0 | 0 | 0 | 0 | 0
> LV Medium Non-Domestic
LV Medium Non-Domestic | 2.172 | 0.961 | 0 | 28.44 | 0 | 0 | 0
LDNO LV: LV Medium Non-Domestic | 1.308 | 0.579 | 0 | 17.13 | 0 | 0 | 0
LDNO HV: LV Medium Non-Domestic | 0.788 | 0.349 | 0 | 10.32 | 0 | 0 | 0
> LV Sub Medium Non-Domestic
LV Sub Medium Non-Domestic | 2.25 | 0.994 | 0 | 35.24 | 0 | 0 | 0
> HV Medium Non-Domestic
HV Medium Non-Domestic | 1.51 | 0.941 | 0 | 268.98 | 0 | 0 | 0
> LV Network Domestic
LV Network Domestic | 7.287 | 1.817 | 0.955 | 5.3 | 0 | 0 | 0
LDNO LV: LV Network Domestic | 4.39 | 1.095 | 0.575 | 3.19 | 0 | 0 | 0
LDNO HV: LV Network Domestic | 2.643 | 0.659 | 0.346 | 1.92 | 0 | 0 | 0
> LV Network Non-Domestic Non-CT
LV Network Non-Domestic Non-CT | 7.282 | 1.818 | 0.956 | 5.71 | 0 | 0 | 0
LDNO LV: LV Network Non-Domestic Non-CT | 4.387 | 1.095 | 0.576 | 3.44 | 0 | 0 | 0
LDNO HV: LV Network Non-Domestic Non-CT | 2.642 | 0.659 | 0.347 | 2.07 | 0 | 0 | 0
> LV HH Metered
LV HH Metered | 5.563 | 1.565 | 0.94 | 13.06 | 2.1 | 4.87 | 0.168
LDNO LV: LV HH Metered | 3.351 | 0.943 | 0.566 | 7.87 | 1.26 | 2.93 | 0.101
LDNO HV: LV HH Metered | 2.018 | 0.568 | 0.341 | 4.74 | 0.76 | 1.77 | 0.061
> LV Sub HH Metered
LV Sub HH Metered | 4.161 | 1.358 | 0.927 | 13.36 | 2.62 | 4.49 | 0.104
LDNO HV: LV Sub HH Metered | 2.534 | 0.827 | 0.564 | 8.14 | 1.6 | 2.73 | 0.063
> HV HH Metered
HV HH Metered | 3.081 | 1.2 | 0.917 | 140.33 | 2.4 | 4.21 | 0.068
LDNO HV: HV HH Metered | 2.304 | 0.898 | 0.686 | 104.96 | 1.8 | 3.15 | 0.051
> NHH UMS category A
NHH UMS category A | 1.877 | 0 | 0 | 0 | 0 | 0 | 0
LDNO LV: NHH UMS category A | 1.131 | 0 | 0 | 0 | 0 | 0 | 0
LDNO HV: NHH UMS category A | 0.681 | 0 | 0 | 0 | 0 | 0 | 0
> NHH UMS category B
NHH UMS category B | 2.176 | 0 | 0 | 0 | 0 | 0 | 0
LDNO LV: NHH UMS category B | 1.311 | 0 | 0 | 0 | 0 | 0 | 0
LDNO HV: NHH UMS category B | 0.789 | 0 | 0 | 0 | 0 | 0 | 0
> NHH UMS category C
NHH UMS category C | 3.254 | 0 | 0 | 0 | 0 | 0 | 0
LDNO LV: NHH UMS category C | 1.96 | 0 | 0 | 0 | 0 | 0 | 0
LDNO HV: NHH UMS category C | 1.18 | 0 | 0 | 0 | 0 | 0 | 0
> NHH UMS category D
NHH UMS category D | 1.679 | 0 | 0 | 0 | 0 | 0 | 0
LDNO LV: NHH UMS category D | 1.011 | 0 | 0 | 0 | 0 | 0 | 0
LDNO HV: NHH UMS category D | 0.609 | 0 | 0 | 0 | 0 | 0 | 0
> LV UMS (Pseudo HH Metered)
LV UMS (Pseudo HH Metered) | 18.807 | 1.768 | 0.955 | 0 | 0 | 0 | 0
LDNO LV: LV UMS (Pseudo HH Metered) | 11.329 | 1.065 | 0.575 | 0 | 0 | 0 | 0
LDNO HV: LV UMS (Pseudo HH Metered) | 6.822 | 0.641 | 0.346 | 0 | 0 | 0 | 0
> LV Generation NHH or Aggregate HH
LV Generation NHH or Aggregate HH | -0.702 | 0 | 0 | 0 | 0 | 0 | 0
LDNO LV: LV Generation NHH or Aggregate HH | -0.702 | 0 | 0 | 0 | 0 | 0 | 0
LDNO HV: LV Generation NHH or Aggregate HH | -0.702 | 0 | 0 | 0 | 0 | 0 | 0
> LV Sub Generation NHH
LV Sub Generation NHH | -0.593 | 0 | 0 | 0 | 0 | 0 | 0
LDNO HV: LV Sub Generation NHH | -0.593 | 0 | 0 | 0 | 0 | 0 | 0
> LV Generation Intermittent
LV Generation Intermittent | -0.702 | 0 | 0 | 0 | 0 | 0 | 0.145
LDNO LV: LV Generation Intermittent | -0.702 | 0 | 0 | 0 | 0 | 0 | 0.145
LDNO HV: LV Generation Intermittent | -0.702 | 0 | 0 | 0 | 0 | 0 | 0.145
> LV Generation Intermittent no RP charge
LV Generation Intermittent no RP charge | -0.702 | 0 | 0 | 0 | 0 | 0 | 0
> LV Generation Non-Intermittent
LV Generation Non-Intermittent | -4.547 | -0.656 | -0.043 | 0 | 0 | 0 | 0.145
LDNO LV: LV Generation Non-Intermittent | -4.547 | -0.656 | -0.043 | 0 | 0 | 0 | 0.145
LDNO HV: LV Generation Non-Intermittent | -4.547 | -0.656 | -0.043 | 0 | 0 | 0 | 0.145
> LV Generation Non-Intermittent no RP charge
LV Generation Non-Intermittent no RP charge | -4.547 | -0.656 | -0.043 | 0 | 0 | 0 | 0
> LV Sub Generation Intermittent
LV Sub Generation Intermittent | -0.593 | 0 | 0 | 0 | 0 | 0 | 0.136
LDNO HV: LV Sub Generation Intermittent | -0.593 | 0 | 0 | 0 | 0 | 0 | 0.136
> LV Sub Generation Intermittent no RP charge
LV Sub Generation Intermittent no RP charge | -0.593 | 0 | 0 | 0 | 0 | 0 | 0
> LV Sub Generation Non-Intermittent
LV Sub Generation Non-Intermittent | -3.85 | -0.553 | -0.036 | 0 | 0 | 0 | 0.136
LDNO HV: LV Sub Generation Non-Intermittent | -3.85 | -0.553 | -0.036 | 0 | 0 | 0 | 0.136
> LV Sub Generation Non-Intermittent no RP charge
LV Sub Generation Non-Intermittent no RP charge | -3.85 | -0.553 | -0.036 | 0 | 0 | 0 | 0
> HV Generation Intermittent
HV Generation Intermittent | -0.395 | 0 | 0 | 61.03 | 0 | 0 | 0.102
LDNO HV: HV Generation Intermittent | -0.395 | 0 | 0 | 0 | 0 | 0 | 0.102
> HV Generation Intermittent no RP charge
HV Generation Intermittent no RP charge | -0.395 | 0 | 0 | 61.03 | 0 | 0 | 0
> HV Generation Non-Intermittent
HV Generation Non-Intermittent | -2.576 | -0.364 | -0.025 | 61.03 | 0 | 0 | 0.102
LDNO HV: HV Generation Non-Intermittent | -2.576 | -0.364 | -0.025 | 0 | 0 | 0 | 0.102
> HV Generation Non-Intermittent no RP charge
HV Generation Non-Intermittent no RP charge | -2.576 | -0.364 | -0.025 | 61.03 | 0 | 0 | 0

## Tariffs
Tariffs for Northern Powergrid (Northeast) in 2018/19 (April 2018 - Final Charges)
3701. Tariffs
Data sources:
x1 = 3607. Unit rate 1 p/kWh (in Tariffs)
x2 = 3607. Unit rate 2 p/kWh (in Tariffs)
x3 = 3607. Unit rate 3 p/kWh (in Tariffs)
x4 = 3607. Fixed charge p/MPAN/day (in Tariffs)
x5 = 3607. Capacity charge p/kVA/day (in Tariffs)
x6 = 3607. Exceeded capacity charge p/kVA/day (in Tariffs)
x7 = 3607. Reactive power charge p/kVArh (in Tariffs)
Kind: | Input data | Fixed data | Copy cells | Copy cells | Copy cells | Copy cells | Copy cells | Copy cells | Copy cells | Input data
Formula: |  |  | = x1 | = x2 | = x3 | = x4 | = x5 | = x6 | = x7
| Open LLFCs | PCs | Unit rate 1 p/kWh | Unit rate 2 p/kWh | Unit rate 3 p/kWh | Fixed charge p/MPAN/day | Capacity charge p/kVA/day | Exceeded capacity charge p/kVA/day | Reactive power charge p/kVArh | Closed LLFCs
Domestic Unrestricted | 1 | 1 | 2.202 | 0 | 0 | 5.3 | 0 | 0 | 0 | 998, 999
Domestic Two Rate | 2 | 2 | 2.526 | 0.968 | 0 | 5.3 | 0 | 0 | 0 | 0
Domestic Off Peak (related MPAN) | 12 | 2 | 1.099 | 0 | 0 | 0 | 0 | 0 | 0 | 0
Small Non Domestic Unrestricted | 203 | 3 | 2.162 | 0 | 0 | 5.71 | 0 | 0 | 0 | 0
Small Non Domestic Two Rate | 204 | 4 | 2.373 | 1.001 | 0 | 5.71 | 0 | 0 | 0 | 0
Small Non Domestic Off Peak (related MPAN) | 205 | 4 | 1.095 | 0 | 0 | 0 | 0 | 0 | 0 | 0
LV Medium Non-Domestic | 257 | 5-8 | 2.172 | 0.961 | 0 | 28.44 | 0 | 0 | 0 | 0
LV Sub Medium Non-Domestic | 265 | 5-8 | 2.25 | 0.994 | 0 | 35.24 | 0 | 0 | 0 | 0
HV Medium Non-Domestic | 304 | 5-8 | 1.51 | 0.941 | 0 | 268.98 | 0 | 0 | 0 | 0
LV Network Domestic | 249 |  | 7.287 | 1.817 | 0.955 | 5.3 | 0 | 0 | 0 | 0
LV Network Non-Domestic Non-CT | 278 |  | 7.282 | 1.818 | 0.956 | 5.71 | 0 | 0 | 0 | 0
LV HH Metered | 251 |  | 5.563 | 1.565 | 0.94 | 13.06 | 2.1 | 4.87 | 0.168 | 0
LV Sub HH Metered | 293 |  | 4.161 | 1.358 | 0.927 | 13.36 | 2.62 | 4.49 | 0.104 | 0
HV HH Metered | 301 |  | 3.081 | 1.2 | 0.917 | 140.33 | 2.4 | 4.21 | 0.068 | 0
NHH UMS category A | 506 | 8 | 1.877 | 0 | 0 | 0 | 0 | 0 | 0 | 0
NHH UMS category B | 507 | 1 | 2.176 | 0 | 0 | 0 | 0 | 0 | 0 | 0
NHH UMS category C | 508 | 1 | 3.254 | 0 | 0 | 0 | 0 | 0 | 0 | 0
NHH UMS category D | 509 | 1 | 1.679 | 0 | 0 | 0 | 0 | 0 | 0 | 0
LV UMS (Pseudo HH Metered) | 554 & 555 |  | 18.807 | 1.768 | 0.955 | 0 | 0 | 0 | 0 | 0
LV Generation NHH or Aggregate HH | 774 | 8&0 | -0.702 | 0 | 0 | 0 | 0 | 0 | 0 | 0
LV Sub Generation NHH | 776 | 8 | -0.593 | 0 | 0 | 0 | 0 | 0 | 0 | 0
LV Generation Intermittent | 792 |  | -0.702 | 0 | 0 | 0 | 0 | 0 | 0.145 | 0
LV Generation Intermittent no RP charge | 392 |  | -0.702 | 0 | 0 | 0 | 0 | 0 | 0 | 0
LV Generation Non-Intermittent | 794 |  | -4.547 | -0.656 | -0.043 | 0 | 0 | 0 | 0.145 | 0
LV Generation Non-Intermittent no RP charge | 394 |  | -4.547 | -0.656 | -0.043 | 0 | 0 | 0 | 0 | 0
LV Sub Generation Intermittent | 793 |  | -0.593 | 0 | 0 | 0 | 0 | 0 | 0.136 | 0
LV Sub Generation Intermittent no RP charge | 393 |  | -0.593 | 0 | 0 | 0 | 0 | 0 | 0 | 0
LV Sub Generation Non-Intermittent | 795 |  | -3.85 | -0.553 | -0.036 | 0 | 0 | 0 | 0.136 | 0
LV Sub Generation Non-Intermittent no RP charge | 395 |  | -3.85 | -0.553 | -0.036 | 0 | 0 | 0 | 0 | 0
HV Generation Intermittent | 796 |  | -0.395 | 0 | 0 | 61.03 | 0 | 0 | 0.102 | 0
HV Generation Intermittent no RP charge | 396 |  | -0.395 | 0 | 0 | 61.03 | 0 | 0 | 0 | 0
HV Generation Non-Intermittent | 798 |  | -2.576 | -0.364 | -0.025 | 61.03 | 0 | 0 | 0.102 | 0
HV Generation Non-Intermittent no RP charge | 398 |  | -2.576 | -0.364 | -0.025 | 61.03 | 0 | 0 | 0 | 0
LDNO LV: Domestic Unrestricted | 150 | 1 | 1.326 | 0 | 0 | 3.19 | 0 | 0 | 0 | 0
LDNO LV: Domestic Two Rate | 151 | 2 | 1.522 | 0.583 | 0 | 3.19 | 0 | 0 | 0 | 0
LDNO LV: Domestic Off Peak (related MPAN) | 152 | 2 | 0.662 | 0 | 0 | 0 | 0 | 0 | 0 | 0
LDNO LV: Small Non Domestic Unrestricted | 153 | 3 | 1.302 | 0 | 0 | 3.44 | 0 | 0 | 0 | 0
LDNO LV: Small Non Domestic Two Rate | 154 | 4 | 1.429 | 0.603 | 0 | 3.44 | 0 | 0 | 0 | 0
LDNO LV: Small Non Domestic Off Peak (related MPAN) | 155 | 4 | 0.66 | 0 | 0 | 0 | 0 | 0 | 0 | 0
LDNO LV: LV Medium Non-Domestic | 156 | 5-8 | 1.308 | 0.579 | 0 | 17.13 | 0 | 0 | 0 | 0
LDNO LV: LV Network Domestic | 199 |  | 4.39 | 1.095 | 0.575 | 3.19 | 0 | 0 | 0 | 0
LDNO LV: LV Network Non-Domestic Non-CT | 206 |  | 4.387 | 1.095 | 0.576 | 3.44 | 0 | 0 | 0 | 0
LDNO LV: LV HH Metered | 157 |  | 3.351 | 0.943 | 0.566 | 7.87 | 1.26 | 2.93 | 0.101 | 0
LDNO LV: NHH UMS category A | 37 | 8 | 1.131 | 0 | 0 | 0 | 0 | 0 | 0 | 0
LDNO LV: NHH UMS category B | 38 | 1 | 1.311 | 0 | 0 | 0 | 0 | 0 | 0 | 0
LDNO LV: NHH UMS category C | 39 | 1 | 1.96 | 0 | 0 | 0 | 0 | 0 | 0 | 0
LDNO LV: NHH UMS category D | 40 | 1 | 1.011 | 0 | 0 | 0 | 0 | 0 | 0 | 0
LDNO LV: LV UMS (Pseudo HH Metered) | 170 |  | 11.329 | 1.065 | 0.575 | 0 | 0 | 0 | 0 | 0
LDNO LV: LV Generation NHH or Aggregate HH | 172 | 8&0 | -0.702 | 0 | 0 | 0 | 0 | 0 | 0 | 0
LDNO LV: LV Generation Intermittent | 173 |  | -0.702 | 0 | 0 | 0 | 0 | 0 | 0.145 | 0
LDNO LV: LV Generation Non-Intermittent | 174 |  | -4.547 | -0.656 | -0.043 | 0 | 0 | 0 | 0.145 | 0
LDNO HV: Domestic Unrestricted | 158 | 1 | 0.799 | 0 | 0 | 1.92 | 0 | 0 | 0 | 0
LDNO HV: Domestic Two Rate | 159 | 2 | 0.916 | 0.351 | 0 | 1.92 | 0 | 0 | 0 | 0
LDNO HV: Domestic Off Peak (related MPAN) | 160 | 2 | 0.399 | 0 | 0 | 0 | 0 | 0 | 0 | 0
LDNO HV: Small Non Domestic Unrestricted | 161 | 3 | 0.784 | 0 | 0 | 2.07 | 0 | 0 | 0 | 0
LDNO HV: Small Non Domestic Two Rate | 162 | 4 | 0.861 | 0.363 | 0 | 2.07 | 0 | 0 | 0 | 0
LDNO HV: Small Non Domestic Off Peak (related MPAN) | 163 | 4 | 0.397 | 0 | 0 | 0 | 0 | 0 | 0 | 0
LDNO HV: LV Medium Non-Domestic | 164 | 5-8 | 0.788 | 0.349 | 0 | 10.32 | 0 | 0 | 0 | 0
LDNO HV: LV Network Domestic | 207 |  | 2.643 | 0.659 | 0.346 | 1.92 | 0 | 0 | 0 | 0
LDNO HV: LV Network Non-Domestic Non-CT | 208 |  | 2.642 | 0.659 | 0.347 | 2.07 | 0 | 0 | 0 | 0
LDNO HV: LV HH Metered | 165 |  | 2.018 | 0.568 | 0.341 | 4.74 | 0.76 | 1.77 | 0.061 | 0
LDNO HV: LV Sub HH Metered | 166 |  | 2.534 | 0.827 | 0.564 | 8.14 | 1.6 | 2.73 | 0.063 | 0
LDNO HV: HV HH Metered | 167 |  | 2.304 | 0.898 | 0.686 | 104.96 | 1.8 | 3.15 | 0.051 | 0
LDNO HV: NHH UMS category A | 41 | 8 | 0.681 | 0 | 0 | 0 | 0 | 0 | 0 | 0
LDNO HV: NHH UMS category B | 42 | 1 | 0.789 | 0 | 0 | 0 | 0 | 0 | 0 | 0
LDNO HV: NHH UMS category C | 43 | 1 | 1.18 | 0 | 0 | 0 | 0 | 0 | 0 | 0
LDNO HV: NHH UMS category D | 44 | 1 | 0.609 | 0 | 0 | 0 | 0 | 0 | 0 | 0
LDNO HV: LV UMS (Pseudo HH Metered) | 171 |  | 6.822 | 0.641 | 0.346 | 0 | 0 | 0 | 0 | 0
LDNO HV: LV Generation NHH or Aggregate HH | 175 | 8&0 | -0.702 | 0 | 0 | 0 | 0 | 0 | 0 | 0
LDNO HV: LV Sub Generation NHH | 176 | 8 | -0.593 | 0 | 0 | 0 | 0 | 0 | 0 | 0
LDNO HV: LV Generation Intermittent | 177 |  | -0.702 | 0 | 0 | 0 | 0 | 0 | 0.145 | 0
LDNO HV: LV Generation Non-Intermittent | 178 |  | -4.547 | -0.656 | -0.043 | 0 | 0 | 0 | 0.145 | 0
LDNO HV: LV Sub Generation Intermittent | 179 |  | -0.593 | 0 | 0 | 0 | 0 | 0 | 0.136 | 0
LDNO HV: LV Sub Generation Non-Intermittent | 180 |  | -3.85 | -0.553 | -0.036 | 0 | 0 | 0 | 0.136 | 0
LDNO HV: HV Generation Intermittent | 181 |  | -0.395 | 0 | 0 | 0 | 0 | 0 | 0.102 | 0
LDNO HV: HV Generation Non-Intermittent | 182 |  | -2.576 | -0.364 | -0.025 | 0 | 0 | 0 | 0.102 | 0

## Summary
Summary for Northern Powergrid (Northeast) in 2018/19 (April 2018 - Final Charges)
This sheet is for information only. It can be deleted without affecting any calculations elsewhere in the model.
3801. Headline parameters
Data sources:
x1 = 1010. Annuity proportion for customer-contributed assets (in Financial and general assumptions)
x2 = 3606. Total net revenues from adder (£) (in Revenue forecast summary)
x3 = 3606. Deviation from target revenue (£) (in Revenue forecast summary)
x4 = 3402. Target CDCM revenue (£/year) (in Target CDCM revenue)
Kind: | Copy cells | Copy cells | Copy cells | Calculation
Formula: | = x1 | = x2 | = x3 | =x3/x4
| Annuity proportion for customer-contributed assets | Total net revenues from adder (£) | Deviation from target revenue (£) | Over/under recovery
Headline parameters | 0 | 112259505.6761 | -9867.4566 | -0.00348%
3802. Revenue summary
Data sources:
x1 = 1053. Rate 1 units (MWh) by tariff (in Volume forecasts for the charging year)
x2 = 1053. Rate 2 units (MWh) by tariff (in Volume forecasts for the charging year)
x3 = 1053. Rate 3 units (MWh) by tariff (in Volume forecasts for the charging year)
x4 = 1053. MPANs by tariff (in Volume forecasts for the charging year)
x5 = 1010. Days in the charging year (in Financial and general assumptions)
x6 = 3607. Fixed charge p/MPAN/day (in Tariffs)
x7 = 3607. Capacity charge p/kVA/day (in Tariffs)
x8 = 1053. Import capacity (kVA) by tariff (in Volume forecasts for the charging year)
x9 = 3607. Exceeded capacity charge p/kVA/day (in Tariffs)
x10 = 1053. Exceeded capacity (kVA) by tariff (in Volume forecasts for the charging year)
x11 = 3607. Unit rate 1 p/kWh (in Tariffs)
x12 = 3607. Unit rate 2 p/kWh (in Tariffs)
x13 = 3607. Unit rate 3 p/kWh (in Tariffs)
x14 = 3607. Reactive power charge p/kVArh (in Tariffs)
x15 = 1053. Reactive power units (MVArh) by tariff (in Volume forecasts for the charging year)
x16 = All units (MWh) (in Revenue summary)
x17 = Net revenues (£) (in Revenue summary)
x18 = MPANs (in Revenue summary)
x19 = Revenues from unit rates (£) (in Revenue summary)
x20 = Net revenues from unit rate 1 (£) (in Revenue summary)
x21 = Net revenues from unit rate 2 (£) (in Revenue summary)
x22 = Net revenues from unit rate 3 (£) (in Revenue summary)
x23 = Revenues from fixed charges (£) (in Revenue summary)
x24 = Revenues from capacity charges (£) (in Revenue summary)
x25 = Revenues from exceeded capacity charges (£) (in Revenue summary)
x26 = Revenues from reactive power charges (£) (in Revenue summary)
Kind: | Calculation | Copy cells | Calculation | Calculation | Calculation | Calculation | Calculation | Calculation | Calculation | Calculation | Calculation | Calculation | Calculation | Calculation | Calculation | Calculation | Calculation | Calculation | Calculation | Calculation | Calculation
Formula: | =x1+x2+x3 | = x4 | =0.01*x5*(x6*x4+x7*x8+x9*x10)+10*(x11*x1+x12*x2+x13*x3+x14*x15) | =10*(x11*x1+x12*x2+x13*x3) | =x6*x5*x4/100 | =x7*x5*x8/100 | =x9*x5*x10/100 | =x14*x15*10 | =IF(x16<>0,0.1*x17/x16,"") | =IF(x18<>0,x17/x18,"") | =IF(x16<>0,0.1*x19/x16,0) | =x11*x1*10 | =x12*x2*10 | =x13*x3*10 | =IF(x19<>0,x20/x19,"") | =IF(x19<>0,x21/x19,"") | =IF(x19<>0,x22/x19,"") | =IF(x17<>0,x23/x17,"") | =IF(x17<>0,x24/x17,"") | =IF(x17<>0,x25/x17,"") | =IF(x17<>0,x26/x17,"")
| All units (MWh) | MPANs | Net revenues (£) | Revenues from unit rates (£) | Revenues from fixed charges (£) | Revenues from capacity charges (£) | Revenues from exceeded capacity charges (£) | Revenues from reactive power charges (£) | Average p/kWh | Average £/MPAN | Average unit rate p/kWh | Net revenues from unit rate 1 (£) | Net revenues from unit rate 2 (£) | Net revenues from unit rate 3 (£) | Rate 1 revenue proportion | Rate 2 revenue proportion | Rate 3 revenue proportion | Fixed charge proportion | Capacity charge proportion | Exceeded capacity charge proportion | Reactive power charge proportion
> Domestic Unrestricted
Domestic Unrestricted | 4419076.3341 | 1390259.4258 | 124202629.468 | 97308060.8761 | 26894568.5919 | 0 | 0 | 0 | 2.8106 | 89.3377 | 2.202 | 97308060.8761 | 0 | 0 | 100% | 0% | 0% | 21.65% | 0% | 0% | 0%
LDNO LV: Domestic Unrestricted | 78223.0945 | 27030.1297 | 1351963.5486 | 1037238.2336 | 314725.315 | 0 | 0 | 0 | 1.7283 | 50.0169 | 1.326 | 1037238.2336 | 0 | 0 | 100% | 0% | 0% | 23.28% | 0% | 0% | 0%
LDNO HV: Domestic Unrestricted | 82398.9264 | 28157.21 | 855693.15 | 658367.4221 | 197325.7279 | 0 | 0 | 0 | 1.0385 | 30.3898 | 0.799 | 658367.4221 | 0 | 0 | 100% | 0% | 0% | 23.06% | 0% | 0% | 0%
> Domestic Two Rate
Domestic Two Rate | 455062.5314 | 84205.9251 | 9512260.1189 | 7883296.4982 | 1628963.6208 | 0 | 0 | 0 | 2.0903 | 112.9643 | 1.7324 | 5639386.1082 | 2243910.39 | 0 | 71.54% | 28.46% | 0% | 17.12% | 0% | 0% | 0%
LDNO LV: Domestic Two Rate | 160.8456 | 50.049 | 2543.707 | 1960.9611 | 582.7459 | 0 | 0 | 0 | 1.5815 | 50.8243 | 1.2192 | 1658.5286 | 302.4325 | 0 | 84.58% | 15.42% | 0% | 22.91% | 0% | 0% | 0%
LDNO HV: Domestic Two Rate | 7871.6173 | 1498.072 | 49231.6036 | 38733.1153 | 10498.4883 | 0 | 0 | 0 | 0.62543 | 32.8633 | 0.49206 | 18001.8131 | 20731.3022 | 0 | 46.48% | 53.52% | 0% | 21.32% | 0% | 0% | 0%
> Domestic Off Peak (related MPAN)
Domestic Off Peak (related MPAN) | 63655.1825 | 14394.703 | 699570.4559 | 699570.4559 | 0 | 0 | 0 | 0 | 1.099 | 48.5992 | 1.099 | 699570.4559 | 0 | 0 | 100% | 0% | 0% | 0% | 0% | 0% | 0%
LDNO LV: Domestic Off Peak (related MPAN) | 0 | 0 | 0 | 0 | 0 | 0 | 0 | 0 |  |  | 0 | 0 | 0 | 0
LDNO HV: Domestic Off Peak (related MPAN) | 0 | 0 | 0 | 0 | 0 | 0 | 0 | 0 |  |  | 0 | 0 | 0 | 0
> Small Non Domestic Unrestricted
Small Non Domestic Unrestricted | 864711.9884 | 76224.4951 | 20283706.0044 | 18695073.1889 | 1588632.8155 | 0 | 0 | 0 | 2.3457 | 266.1048 | 2.162 | 18695073.1889 | 0 | 0 | 100% | 0% | 0% | 7.832% | 0% | 0% | 0%
LDNO LV: Small Non Domestic Unrestricted | 2142.1297 | 249.9053 | 31028.3393 | 27890.529 | 3137.8104 | 0 | 0 | 0 | 1.4485 | 124.1604 | 1.302 | 27890.529 | 0 | 0 | 100% | 0% | 0% | 10.11% | 0% | 0% | 0%
LDNO HV: Small Non Domestic Unrestricted | 4353.7547 | 258.9974 | 36090.2913 | 34133.4368 | 1956.8545 | 0 | 0 | 0 | 0.82895 | 139.3462 | 0.784 | 34133.4368 | 0 | 0 | 100% | 0% | 0% | 5.422% | 0% | 0% | 0%
> Small Non Domestic Two Rate
Small Non Domestic Two Rate | 353473.2232 | 17153.2092 | 6991458.6751 | 6633960.0657 | 357498.6094 | 0 | 0 | 0 | 1.9779 | 407.589 | 1.8768 | 5354285.5176 | 1279674.5481 | 0 | 80.71% | 19.29% | 0% | 5.113% | 0% | 0% | 0%
LDNO LV: Small Non Domestic Two Rate | 34.3944 | 0 | 400.3288 | 400.3288 | 0 | 0 | 0 | 0 | 1.1639 |  | 1.1639 | 333.7747 | 66.5541 | 0 | 83.38% | 16.62% | 0% | 0% | 0% | 0% | 0%
LDNO HV: Small Non Domestic Two Rate | 1122.4066 | 28.9758 | 7592.1981 | 7373.2718 | 218.9263 | 0 | 0 | 0 | 0.67642 | 262.019 | 0.65692 | 5703.5819 | 1669.6899 | 0 | 77.35% | 22.65% | 0% | 2.884% | 0% | 0% | 0%
> Small Non Domestic Off Peak (related MPAN)
Small Non Domestic Off Peak (related MPAN) | 5993.1978 | 486.3952 | 65625.5165 | 65625.5165 | 0 | 0 | 0 | 0 | 1.095 | 134.9222 | 1.095 | 65625.5165 | 0 | 0 | 100% | 0% | 0% | 0% | 0% | 0% | 0%
LDNO LV: Small Non Domestic Off Peak (related MPAN) | 0 | 0 | 0 | 0 | 0 | 0 | 0 | 0 |  |  | 0 | 0 | 0 | 0
LDNO HV: Small Non Domestic Off Peak (related MPAN) | 0 | 0 | 0 | 0 | 0 | 0 | 0 | 0 |  |  | 0 | 0 | 0 | 0
> LV Medium Non-Domestic
LV Medium Non-Domestic | 0.001 | 1.3763e-05 | 0.02184 | 0.020411 | 0.0014287 | 0 | 0 | 0 | 2.184 | 1586.7822 | 2.0411 | 0.019372 | 0.0010388 | 0 | 94.91% | 5.09% | 0% | 6.542% | 0% | 0% | 0%
LDNO LV: LV Medium Non-Domestic | 0 | 0 | 0 | 0 | 0 | 0 | 0 | 0 |  |  | 0 | 0 | 0 | 0
LDNO HV: LV Medium Non-Domestic | 0 | 0 | 0 | 0 | 0 | 0 | 0 | 0 |  |  | 0 | 0 | 0 | 0
> LV Sub Medium Non-Domestic
LV Sub Medium Non-Domestic | 0.001 | 8.2539e-06 | 0.021636 | 0.020574 | 0.0010617 | 0 | 0 | 0 | 2.1636 | 2621.2763 | 2.0574 | 0.01905 | 0.0015241 | 0 | 92.59% | 7.408% | 0% | 4.907% | 0% | 0% | 0%
> HV Medium Non-Domestic
HV Medium Non-Domestic | 0.001 | 4.8483e-06 | 0.019112 | 0.014352 | 0.00476 | 0 | 0 | 0 | 1.9112 | 3941.9515 | 1.4352 | 0.013115 | 0.0012372 | 0 | 91.38% | 8.62% | 0% | 24.91% | 0% | 0% | 0%
> LV Network Domestic
LV Network Domestic | 0 | 0 | 0 | 0 | 0 | 0 | 0 | 0 |  |  | 0 | 0 | 0 | 0
LDNO LV: LV Network Domestic | 0 | 0 | 0 | 0 | 0 | 0 | 0 | 0 |  |  | 0 | 0 | 0 | 0
LDNO HV: LV Network Domestic | 0 | 0 | 0 | 0 | 0 | 0 | 0 | 0 |  |  | 0 | 0 | 0 | 0
> LV Network Non-Domestic Non-CT
LV Network Non-Domestic Non-CT | 634107.6068 | 9933.137 | 15341750.5795 | 15134729.1039 | 207021.4756 | 0 | 0 | 0 | 2.4194 | 1544.5021 | 2.3868 | 7841971.2065 | 4766879.6464 | 2525878.251 | 51.81% | 31.5% | 16.69% | 1.349% | 0% | 0% | 0%
LDNO LV: LV Network Non-Domestic Non-CT | 0 | 0 | 0 | 0 | 0 | 0 | 0 | 0 |  |  | 0 | 0 | 0 | 0
LDNO HV: LV Network Non-Domestic Non-CT | 976.1361 | 1.6647 | 7027.2837 | 7014.7058 | 12.5779 | 0 | 0 | 0 | 0.71991 | 4221.2641 | 0.71862 | 2858.114 | 2417.9891 | 1738.6026 | 40.74% | 34.47% | 24.79% | 0.179% | 0% | 0% | 0%
> LV HH Metered
LV HH Metered | 2179881.3005 | 10610.089 | 48293174.6663 | 38081881.8755 | 505772.3334 | 8852589.1337 | 553401.6708 | 299529.6528 | 2.2154 | 4551.6277 | 1.747 | 14560322.5765 | 13749426.0382 | 9772133.2609 | 38.23% | 36.1% | 25.66% | 1.047% | 18.33% | 1.146% | 0.6202%
LDNO LV: LV HH Metered | 9701.3085 | 50.049 | 120328.7251 | 101817.2243 | 1437.6834 | 16924.32 | 0 | 149.4975 | 1.2403 | 2404.217 | 1.0495 | 40565.1815 | 33003.2252 | 28248.8175 | 39.84% | 32.41% | 27.74% | 1.195% | 14.07% | 0% | 0.1242%
LDNO HV: LV HH Metered | 77125.4741 | 245.9463 | 560997.9464 | 488448.0104 | 4255.1161 | 67380.46 | 1.6284 | 912.7315 | 0.72738 | 2280.9778 | 0.63332 | 192208.6503 | 164446.647 | 131792.713 | 39.35% | 33.67% | 26.98% | 0.7585% | 12.01% | 0.0002903% | 0.1627%
> LV Sub HH Metered
LV Sub HH Metered | 430501.7259 | 560.7866 | 8106447.9435 | 6232081.6162 | 27346.1967 | 1742187.34 | 74130.9776 | 30701.813 | 1.883 | 14455.4956 | 1.4476 | 1999576.4224 | 2165319.3372 | 2067185.8566 | 32.09% | 34.74% | 33.17% | 0.3373% | 21.49% | 0.9145% | 0.3787%
LDNO HV: LV Sub HH Metered | 2377.3967 | 5.2683 | 35554.8628 | 22247.4339 | 156.527 | 13140 | 0 | 10.9019 | 1.4955 | 6748.8061 | 0.93579 | 7298.421 | 9952.0717 | 4996.9413 | 32.81% | 44.73% | 22.46% | 0.4402% | 36.96% | 0% | 0.03066%
> HV HH Metered
HV HH Metered | 2781174.9364 | 895.6053 | 45722999.6033 | 35302821.9099 | 458733.0571 | 9366375.96 | 394141.9261 | 200926.7502 | 1.644 | 51052.6237 | 1.2693 | 9898629.8531 | 12071887.302 | 13332304.7548 | 28.04% | 34.2% | 37.77% | 1.003% | 20.49% | 0.862% | 0.4394%
LDNO HV: HV HH Metered | 52983.0102 | 26.3416 | 612936.377 | 505659.645 | 10091.5702 | 96907.5 | 119.133 | 158.5288 | 1.1569 | 23268.7653 | 0.95438 | 142654.2597 | 177974.495 | 185030.8903 | 28.21% | 35.2% | 36.59% | 1.646% | 15.81% | 0.01944% | 0.02586%
> NHH UMS category A
NHH UMS category A | 18698.9546 | 636.5475 | 350979.377 | 350979.377 | 0 | 0 | 0 | 0 | 1.877 | 551.3797 | 1.877 | 350979.377 | 0 | 0 | 100% | 0% | 0% | 0% | 0% | 0% | 0%
LDNO LV: NHH UMS category A | 830.8437 | 204.9546 | 9396.8419 | 9396.8419 | 0 | 0 | 0 | 0 | 1.131 | 45.8484 | 1.131 | 9396.8419 | 0 | 0 | 100% | 0% | 0% | 0% | 0% | 0% | 0%
LDNO HV: NHH UMS category A | 1278.214 | 102.7322 | 8704.6375 | 8704.6375 | 0 | 0 | 0 | 0 | 0.681 | 84.7313 | 0.681 | 8704.6375 | 0 | 0 | 100% | 0% | 0% | 0% | 0% | 0% | 0%
> NHH UMS category B
NHH UMS category B | 106080.2366 | 412.526 | 2308305.949 | 2308305.949 | 0 | 0 | 0 | 0 | 2.176 | 5595.5407 | 2.176 | 2308305.949 | 0 | 0 | 100% | 0% | 0% | 0% | 0% | 0% | 0%
LDNO LV: NHH UMS category B | 14.9068 | 2.6342 | 195.4285 | 195.4285 | 0 | 0 | 0 | 0 | 1.311 | 74.1901 | 1.311 | 195.4285 | 0 | 0 | 100% | 0% | 0% | 0% | 0% | 0% | 0%
LDNO HV: NHH UMS category B | 93.5404 | 0 | 738.0338 | 738.0338 | 0 | 0 | 0 | 0 | 0.789 |  | 0.789 | 738.0338 | 0 | 0 | 100% | 0% | 0% | 0% | 0% | 0% | 0%
> NHH UMS category C
NHH UMS category C | 810.2534 | 38.526 | 26365.6455 | 26365.6455 | 0 | 0 | 0 | 0 | 3.254 | 684.3598 | 3.254 | 26365.6455 | 0 | 0 | 100% | 0% | 0% | 0% | 0% | 0% | 0%
LDNO LV: NHH UMS category C | 0 | 0 | 0 | 0 | 0 | 0 | 0 | 0 |  |  | 0 | 0 | 0 | 0
LDNO HV: NHH UMS category C | 0 | 0 | 0 | 0 | 0 | 0 | 0 | 0 |  |  | 0 | 0 | 0 | 0
> NHH UMS category D
NHH UMS category D | 1185.6801 | 21.6825 | 19907.5693 | 19907.5693 | 0 | 0 | 0 | 0 | 1.679 | 918.1396 | 1.679 | 19907.5693 | 0 | 0 | 100% | 0% | 0% | 0% | 0% | 0% | 0%
LDNO LV: NHH UMS category D | 0 | 0 | 0 | 0 | 0 | 0 | 0 | 0 |  |  | 0 | 0 | 0 | 0
LDNO HV: NHH UMS category D | 0 | 0 | 0 | 0 | 0 | 0 | 0 | 0 |  |  | 0 | 0 | 0 | 0
> LV UMS (Pseudo HH Metered)
LV UMS (Pseudo HH Metered) | 59763.8961 | 10.5776 | 1282542.1962 | 1282542.1962 | 0 | 0 | 0 | 0 | 2.146 | 121250.896 | 2.146 | 658166.492 | 189307.5892 | 435068.115 | 51.32% | 14.76% | 33.92% | 0% | 0% | 0% | 0%
LDNO LV: LV UMS (Pseudo HH Metered) | 0 | 0 | 0 | 0 | 0 | 0 | 0 | 0 |  |  | 0 | 0 | 0 | 0
LDNO HV: LV UMS (Pseudo HH Metered) | 0 | 0 | 0 | 0 | 0 | 0 | 0 | 0 |  |  | 0 | 0 | 0 | 0
> LV Generation NHH or Aggregate HH
LV Generation NHH or Aggregate HH | 438.9126 | 62.3871 | -3081.1665 | -3081.1665 | 0 | 0 | 0 | 0 | -0.702 | -49.3879 | -0.702 | -3081.1665 | 0 | 0 | 100% | 0% | 0% | 0% | 0% | 0% | 0%
LDNO LV: LV Generation NHH or Aggregate HH | 0 | 0 | 0 | 0 | 0 | 0 | 0 | 0 |  |  | 0 | 0 | 0 | 0
LDNO HV: LV Generation NHH or Aggregate HH | 0 | 0 | 0 | 0 | 0 | 0 | 0 | 0 |  |  | 0 | 0 | 0 | 0
> LV Sub Generation NHH
LV Sub Generation NHH | 0 | 0 | 0 | 0 | 0 | 0 | 0 | 0 |  |  | 0 | 0 | 0 | 0
LDNO HV: LV Sub Generation NHH | 0 | 0 | 0 | 0 | 0 | 0 | 0 | 0 |  |  | 0 | 0 | 0 | 0
> LV Generation Intermittent
LV Generation Intermittent | 19121.0215 | 195 | -132672.3666 | -134229.5709 | 0 | 0 | 0 | 1557.2043 | -0.69386 | -680.3711 | -0.702 | -134229.5709 | 0 | 0 | 100% | 0% | 0% | 0% | 0% | 0% | -1.174%
LDNO LV: LV Generation Intermittent | 0 | 0 | 0 | 0 | 0 | 0 | 0 | 0 |  |  | 0 | 0 | 0 | 0
LDNO HV: LV Generation Intermittent | 717.5071 | 4 | -4973.753 | -5036.8998 | 0 | 0 | 0 | 63.1469 | -0.6932 | -1243.4382 | -0.702 | -5036.8998 | 0 | 0 | 100% | 0% | 0% | 0% | 0% | 0% | -1.27%
> LV Generation Intermittent no RP charge
LV Generation Intermittent no RP charge | 0 | 0 | 0 | 0 | 0 | 0 | 0 | 0 |  |  | 0 | 0 | 0 | 0
> LV Generation Non-Intermittent
LV Generation Non-Intermittent | 18833.5686 | 12 | -132941.5664 | -133075.2868 | 0 | 0 | 0 | 133.7204 | -0.70588 | -11078.4639 | -0.70659 | -90460.9872 | -37852.5218 | -4761.7778 | 67.98% | 28.44% | 3.578% | 0% | 0% | 0% | -0.1006%
LDNO LV: LV Generation Non-Intermittent | 0 | 0 | 0 | 0 | 0 | 0 | 0 | 0 |  |  | 0 | 0 | 0 | 0
LDNO HV: LV Generation Non-Intermittent | 0 | 0 | 0 | 0 | 0 | 0 | 0 | 0 |  |  | 0 | 0 | 0 | 0
> LV Generation Non-Intermittent no RP charge
LV Generation Non-Intermittent no RP charge | 0 | 0 | 0 | 0 | 0 | 0 | 0 | 0 |  |  | 0 | 0 | 0 | 0
> LV Sub Generation Intermittent
LV Sub Generation Intermittent | 565.2681 | 4 | -3331.7554 | -3352.0398 | 0 | 0 | 0 | 20.2844 | -0.58941 | -832.9389 | -0.593 | -3352.0398 | 0 | 0 | 100% | 0% | 0% | 0% | 0% | 0% | -0.6088%
LDNO HV: LV Sub Generation Intermittent | 0 | 0 | 0 | 0 | 0 | 0 | 0 | 0 |  |  | 0 | 0 | 0 | 0
> LV Sub Generation Intermittent no RP charge
LV Sub Generation Intermittent no RP charge | 0 | 0 | 0 | 0 | 0 | 0 | 0 | 0 |  |  | 0 | 0 | 0 | 0
> LV Sub Generation Non-Intermittent
LV Sub Generation Non-Intermittent | 0 | 0 | 0 | 0 | 0 | 0 | 0 | 0 |  |  | 0 | 0 | 0 | 0
LDNO HV: LV Sub Generation Non-Intermittent | 0 | 0 | 0 | 0 | 0 | 0 | 0 | 0 |  |  | 0 | 0 | 0 | 0
> LV Sub Generation Non-Intermittent no RP charge
LV Sub Generation Non-Intermittent no RP charge | 0 | 0 | 0 | 0 | 0 | 0 | 0 | 0 |  |  | 0 | 0 | 0 | 0
> HV Generation Intermittent
HV Generation Intermittent | 453795.6441 | 76 | -1774632.3467 | -1792492.7942 | 16929.722 | 0 | 0 | 930.7255 | -0.39106 | -23350.4256 | -0.395 | -1792492.7942 | 0 | 0 | 100% | 0% | 0% | -0.954% | 0% | 0% | -0.05245%
LDNO HV: HV Generation Intermittent | 0 | 0 | 0 | 0 | 0 | 0 | 0 | 0 |  |  | 0 | 0 | 0 | 0
> HV Generation Intermittent no RP charge
HV Generation Intermittent no RP charge | 0 | 0 | 0 | 0 | 0 | 0 | 0 | 0 |  |  | 0 | 0 | 0 | 0
> HV Generation Non-Intermittent
HV Generation Non-Intermittent | 308811.8941 | 55 | -1313553.9563 | -1328706.2141 | 12251.7725 | 0 | 0 | 2900.4853 | -0.42536 | -23882.7992 | -0.43026 | -930610.4973 | -354254.9891 | -43840.7277 | 70.04% | 26.66% | 3.3% | -0.9327% | 0% | 0% | -0.2208%
LDNO HV: HV Generation Non-Intermittent | 0 | 0 | 0 | 0 | 0 | 0 | 0 | 0 |  |  | 0 | 0 | 0 | 0
> HV Generation Non-Intermittent no RP charge
HV Generation Non-Intermittent no RP charge | 0 | 0 | 0 | 0 | 0 | 0 | 0 | 0 |  |  | 0 | 0 | 0 | 0
3803. Revenue summary by tariff component
Data sources:
x1 = 3802. All units (MWh) (in Revenue summary)
x2 = 3802. MPANs (in Revenue summary)
x3 = 3802. Net revenues (£) (in Revenue summary)
x4 = 3802. Revenues from unit rates (£) (in Revenue summary)
x5 = 3802. Revenues from fixed charges (£) (in Revenue summary)
x6 = 3802. Revenues from capacity charges (£) (in Revenue summary)
x7 = 3802. Revenues from exceeded capacity charges (£) (in Revenue summary)
x8 = 3802. Revenues from reactive power charges (£) (in Revenue summary)
Kind: | Cell summation | Cell summation | Cell summation | Cell summation | Cell summation | Cell summation | Cell summation | Cell summation
Formula: | =SUM(x1) | =SUM(x2) | =SUM(x3) | =SUM(x4) | =SUM(x5) | =SUM(x6) | =SUM(x7) | =SUM(x8)
| Total units (MWh) | Total MPANs | Total net revenues (£) | Total net revenues from unit rates (£) | Total revenues from fixed charges (£) | Total revenues from capacity charges (£) | Total revenues from exceeded capacity charges (£) | Total revenues from reactive power charges (£)
Revenue summary by tariff component | 13498148.8666 | 1664164.9481 | 283532960.2238 | 229575547.1866 | 32242117.5452 | 20155504.7137 | 1021795.3359 | 537995.4424

## M-ATW
Tariff matrices for Northern Powergrid (Northeast) in 2018/19 (April 2018 - Final Charges)
This sheet provides matrices breaking down each tariff component into its elements.
This sheet is for information only. It can be deleted without affecting any calculations elsewhere in the model.
Domestic Unrestricted
Domestic Two Rate
Domestic Off Peak (related MPAN)
Small Non Domestic Unrestricted
Small Non Domestic Two Rate
Small Non Domestic Off Peak (related MPAN)
LV Medium Non-Domestic
LV Sub Medium Non-Domestic
HV Medium Non-Domestic
LV Network Domestic
LV Network Non-Domestic Non-CT
LV HH Metered
LV Sub HH Metered
HV HH Metered
NHH UMS category A
NHH UMS category B
NHH UMS category C
NHH UMS category D
LV UMS (Pseudo HH Metered)
LV Generation NHH or Aggregate HH
LV Sub Generation NHH
LV Generation Intermittent
LV Generation Intermittent no RP charge
LV Generation Non-Intermittent
LV Generation Non-Intermittent no RP charge
LV Sub Generation Intermittent
LV Sub Generation Intermittent no RP charge
LV Sub Generation Non-Intermittent
LV Sub Generation Non-Intermittent no RP charge
HV Generation Intermittent
HV Generation Intermittent no RP charge
HV Generation Non-Intermittent
HV Generation Non-Intermittent no RP charge
Domestic Unrestricted
| Rate 1 units (MWh) | MPANs | MWh/year | MWh/MPAN/year
Domestic Unrestricted | 4496086.2053 | 1416755.7372 | 4496086.2053 | 3.1735
| Unit rate 1 p/kWh | Fixed charge p/MPAN/day | Revenue (£/year) | Average p/kWh | Average £/MPAN/year
Assets 132kV | 0.11754 | 0 | 5284514.6477 | 0.11754 | 3.73
Assets 132kV/EHV | 0.046015 | 0 | 2068896.4829 | 0.046015 | 1.4603
Assets EHV | 0.21969 | 0 | 9877512.0629 | 0.21969 | 6.9719
Assets EHV/HV | 0.07313 | 0 | 3287996.2781 | 0.07313 | 2.3208
Assets 132kV/HV | 0 | 0 | 0 | 0 | 0
Assets HV | 0.17458 | 0 | 7849178.5274 | 0.17458 | 5.5402
Assets HV/LV | 0.033272 | 0 | 1495919.688 | 0.033272 | 1.0559
Assets LV circuits | 0 | 0.12898 | 666984.2393 | 0.014835 | 0.47078
Assets LV customer |  | 0 | 0 | 0 | 0
Assets HV customer |  | 0 | 0 | 0 | 0
Transmission exit | 0.13786 | 0 | 6198210.7863 | 0.13786 | 4.3749
Operating 132kV | 0.05801 | 0 | 2608199.0141 | 0.05801 | 1.841
Operating 132kV/EHV | 0.022734 | 0 | 1022137.5159 | 0.022734 | 0.72146
Operating EHV | 0.11179 | 0 | 5026027.9606 | 0.11179 | 3.5476
Operating EHV/HV | 0.041589 | 0 | 1869878.2431 | 0.041589 | 1.3198
Operating 132kV/HV | 0 | 0 | 0 | 0 | 0
Operating HV | 0.17147 | 0 | 7709418.0903 | 0.17147 | 5.4416
Operating HV/LV | 0.098825 | 0 | 4443255.6172 | 0.098825 | 3.1362
Operating LV circuits | 0 | 1.0965 | 5670073.4763 | 0.12611 | 4.0022
Operating LV customer |  | 4.0748 | 21071456.7444 | 0.46866 | 14.873
Operating HV customer |  | 0 | 0 | 0 | 0
Adder | 0.89566 |  | 40269724.3897 | 0.89566 | 28.4239
Rounding | -0.00015683 | -0.00026584 | -8425.7872 | -0.0001874 | -0.0059472
Total | 2.202 | 5.3 | 126410957.977 | 2.8116 | 89.2257
Domestic Two Rate
| Rate 1 units (MWh) | Rate 2 units (MWh) | MPANs | MWh/year | MWh/MPAN/year
Domestic Two Rate | 224032.143 | 233982.6896 | 84779.4957 | 458014.8326 | 5.4024
| Unit rate 1 p/kWh | Unit rate 2 p/kWh | Fixed charge p/MPAN/day | Average unit rate (p/kWh) | Revenue (£/year) | Average p/kWh | Average £/MPAN/year
Assets 132kV | 0.14575 | 0.0094187 | 0 | 0.076105 | 348571.0421 | 0.076105 | 4.1115
Assets 132kV/EHV | 0.057062 | 0.0036874 | 0 | 0.029795 | 136466.1565 | 0.029795 | 1.6097
Assets EHV | 0.27416 | 0.011566 | 0 | 0.14001 | 641262.2047 | 0.14001 | 7.5639
Assets EHV/HV | 0.091261 | 0.0038501 | 0 | 0.046606 | 213461.4191 | 0.046606 | 2.5178
Assets 132kV/HV | 0 | 0 | 0 | 0 | 0 | 0 | 0
Assets HV | 0.21786 | 0.009191 | 0 | 0.11126 | 509579.8917 | 0.11126 | 6.0107
Assets HV/LV | 0.04152 | 0.0017517 | 0 | 0.021204 | 97117.2448 | 0.021204 | 1.1455
Assets LV circuits | 0 | 0 | 0.12898 | 0 | 39912.7288 | 0.0087143 | 0.47078
Assets LV customer |  |  | 0 | 0 | 0 | 0 | 0
Assets HV customer |  |  | 0 | 0 | 0 | 0 | 0
Transmission exit | 0.17352 | 0.003692 | 0 | 0.086761 | 397379.2103 | 0.086761 | 4.6872
Operating 132kV | 0.071937 | 0.0046486 | 0 | 0.037562 | 172039.0062 | 0.037562 | 2.0293
Operating 132kV/EHV | 0.028192 | 0.0018218 | 0 | 0.01472 | 67421.0524 | 0.01472 | 0.79525
Operating EHV | 0.1395 | 0.0058852 | 0 | 0.071242 | 326296.9207 | 0.071242 | 3.8488
Operating EHV/HV | 0.0519 | 0.0021895 | 0 | 0.026505 | 121395.1688 | 0.026505 | 1.4319
Operating 132kV/HV | 0 | 0 | 0 | 0 | 0 | 0 | 0
Operating HV | 0.21398 | 0.0090274 | 0 | 0.10928 | 500506.4443 | 0.10928 | 5.9036
Operating HV/LV | 0.12333 | 0.0052028 | 0 | 0.062981 | 288462.507 | 0.062981 | 3.4025
Operating LV circuits | 0 | 0 | 1.0965 | 0 | 339300.5283 | 0.074081 | 4.0022
Operating LV customer |  |  | 4.0748 | 0 | 1260928.3521 | 0.2753 | 14.873
Operating HV customer |  |  | 0 | 0 | 0 | 0 | 0
Adder | 0.89566 | 0.89566 |  | 0.89566 | 4102263.6651 | 0.89566 | 48.3875
Rounding | 0.00037175 | 0.00040584 | -0.00026584 | 0.00038916 | 1700.1691 | 0.0003712 | 0.020054
Total | 2.526 | 0.968 | 5.3 | 1.7301 | 9564063.7122 | 2.0882 | 112.811
Domestic Off Peak (related MPAN)
| Rate 1 units (MWh) | MWh/year
Domestic Off Peak (related MPAN) | 63655.1825 | 63655.1825
| Unit rate 1 p/kWh | Revenue (£/year) | Average p/kWh
Assets 132kV | 0.02227 | 14176.1575 | 0.02227
Assets 132kV/EHV | 0.0087188 | 5549.9898 | 0.0087188
Assets EHV | 0.034219 | 21781.9731 | 0.034219
Assets EHV/HV | 0.011391 | 7250.7172 | 0.011391
Assets 132kV/HV | 0 | 0 | 0
Assets HV | 0.027192 | 17309.0748 | 0.027192
Assets HV/LV | 0.0051823 | 3298.8147 | 0.0051823
Assets LV circuits | 0 | 0 | 0
Transmission exit | 0.013144 | 8366.8179 | 0.013144
Operating 132kV | 0.010992 | 6996.7145 | 0.010992
Operating 132kV/EHV | 0.0043075 | 2741.9703 | 0.0043075
Operating EHV | 0.017412 | 11083.4393 | 0.017412
Operating EHV/HV | 0.0064778 | 4123.4713 | 0.0064778
Operating 132kV/HV | 0 | 0 | 0
Operating HV | 0.026708 | 17000.8739 | 0.026708
Operating HV/LV | 0.015393 | 9798.3048 | 0.015393
Operating LV circuits | 0 | 0 | 0
Adder | 0.89566 | 570135.1218 | 0.89566
Rounding | -6.7528e-05 | -42.9851 | -6.7528e-05
Total | 1.099 | 699570.4559 | 1.099
Small Non Domestic Unrestricted
| Rate 1 units (MWh) | MPANs | MWh/year | MWh/MPAN/year
Small Non Domestic Unrestricted | 867581.6742 | 76468.9832 | 867581.6742 | 11.3455
| Unit rate 1 p/kWh | Fixed charge p/MPAN/day | Revenue (£/year) | Average p/kWh | Average £/MPAN/year
Assets 132kV | 0.12026 | 0 | 1043340.3485 | 0.12026 | 13.644
Assets 132kV/EHV | 0.047081 | 0 | 408469.523 | 0.047081 | 5.3416
Assets EHV | 0.21375 | 0 | 1854467.7703 | 0.21375 | 24.2512
Assets EHV/HV | 0.071153 | 0 | 617309.6108 | 0.071153 | 8.0727
Assets 132kV/HV | 0 | 0 | 0 | 0 | 0
Assets HV | 0.16986 | 0 | 1473655.3608 | 0.16986 | 19.2713
Assets HV/LV | 0.032372 | 0 | 280853.6027 | 0.032372 | 3.6728
Assets LV circuits | 0 | 0.12898 | 36000.2824 | 0.0041495 | 0.47078
Assets LV customer |  | 0 | 0 | 0 | 0
Assets HV customer |  | 0 | 0 | 0 | 0
Transmission exit | 0.11724 | 0 | 1017180.6513 | 0.11724 | 13.3019
Operating 132kV | 0.059354 | 0 | 514945.9222 | 0.059354 | 6.734
Operating 132kV/EHV | 0.023261 | 0 | 201804.2116 | 0.023261 | 2.639
Operating EHV | 0.10876 | 0 | 943618.8796 | 0.10876 | 12.3399
Operating EHV/HV | 0.040465 | 0 | 351062.9918 | 0.040465 | 4.5909
Operating 132kV/HV | 0 | 0 | 0 | 0 | 0
Operating HV | 0.16683 | 0 | 1447415.8356 | 0.16683 | 18.9281
Operating HV/LV | 0.096153 | 0 | 834205.4441 | 0.096153 | 10.9091
Operating LV circuits | 0 | 1.0965 | 306040.5841 | 0.035275 | 4.0022
Operating LV customer |  | 4.4892 | 1252986.066 | 0.14442 | 16.3855
Operating HV customer |  | 0 | 0 | 0 | 0
Adder | 0.89566 |  | 7770597.2062 | 0.89566 | 101.6176
Rounding | -0.00020881 | -0.0046527 | -3110.1812 | -0.00035849 | -0.040672
Total | 2.162 | 5.71 | 20350844.1098 | 2.3457 | 266.132
Small Non Domestic Two Rate
| Rate 1 units (MWh) | Rate 2 units (MWh) | MPANs | MWh/year | MWh/MPAN/year
Small Non Domestic Two Rate | 225887.9754 | 128013.1167 | 17163.7201 | 353901.0921 | 20.6191
| Unit rate 1 p/kWh | Unit rate 2 p/kWh | Fixed charge p/MPAN/day | Average unit rate (p/kWh) | Revenue (£/year) | Average p/kWh | Average £/MPAN/year
Assets 132kV | 0.13749 | 0.012478 | 0 | 0.092272 | 326553.1673 | 0.092272 | 19.0258
Assets 132kV/EHV | 0.053829 | 0.0048852 | 0 | 0.036125 | 127846.1211 | 0.036125 | 7.4486
Assets EHV | 0.24915 | 0.017323 | 0 | 0.16529 | 584979.2411 | 0.16529 | 34.0823
Assets EHV/HV | 0.082937 | 0.0057664 | 0 | 0.055023 | 194726.1168 | 0.055023 | 11.3452
Assets 132kV/HV | 0 | 0 | 0 | 0 | 0 | 0 | 0
Assets HV | 0.19799 | 0.013766 | 0 | 0.13135 | 464854.5574 | 0.13135 | 27.0836
Assets HV/LV | 0.037733 | 0.0026235 | 0 | 0.025033 | 88593.3581 | 0.025033 | 5.1617
Assets LV circuits | 0 | 0 | 0.12898 | 0 | 8080.3843 | 0.0022832 | 0.47078
Assets LV customer |  |  | 0 | 0 | 0 | 0 | 0
Assets HV customer |  |  | 0 | 0 | 0 | 0 | 0
Transmission exit | 0.14292 | 0.0066253 | 0 | 0.093623 | 331331.325 | 0.093623 | 19.3042
Operating 132kV | 0.06786 | 0.0061586 | 0 | 0.045542 | 161171.9724 | 0.045542 | 9.3903
Operating 132kV/EHV | 0.026594 | 0.0024135 | 0 | 0.017847 | 63162.3272 | 0.017847 | 3.68
Operating EHV | 0.12678 | 0.0088145 | 0 | 0.084108 | 297658.1555 | 0.084108 | 17.3423
Operating EHV/HV | 0.047166 | 0.0032793 | 0 | 0.031291 | 110740.4323 | 0.031291 | 6.452
Operating 132kV/HV | 0 | 0 | 0 | 0 | 0 | 0 | 0
Operating HV | 0.19446 | 0.013521 | 0 | 0.12901 | 456577.4777 | 0.12901 | 26.6013
Operating HV/LV | 0.11208 | 0.0077925 | 0 | 0.074355 | 263144.4317 | 0.074355 | 15.3314
Operating LV circuits | 0 | 0 | 1.0965 | 0 | 68691.8369 | 0.01941 | 4.0022
Operating LV customer |  |  | 4.4892 | 0 | 281236.9304 | 0.079468 | 16.3855
Operating HV customer |  |  | 0 | 0 | 0 | 0 | 0
Adder | 0.89566 | 0.89566 |  | 0.89566 | 3169756.7145 | 0.89566 | 184.6777
Rounding | 0.00034331 | -0.00010776 | -0.0046527 | 0.00018015 | 346.0758 | 9.7789e-05 | 0.020163
Total | 2.373 | 1.001 | 5.71 | 1.8767 | 6999450.6255 | 1.9778 | 407.805
Small Non Domestic Off Peak (related MPAN)
| Rate 1 units (MWh) | MWh/year
Small Non Domestic Off Peak (related MPAN) | 5993.1978 | 5993.1978
| Unit rate 1 p/kWh | Revenue (£/year) | Average p/kWh
Assets 132kV | 0.020249 | 1213.5381 | 0.020249
Assets 132kV/EHV | 0.0079274 | 475.1022 | 0.0079274
Assets EHV | 0.03342 | 2002.8993 | 0.03342
Assets EHV/HV | 0.011125 | 666.719 | 0.011125
Assets 132kV/HV | 0 | 0 | 0
Assets HV | 0.026557 | 1591.6067 | 0.026557
Assets HV/LV | 0.0050613 | 303.3331 | 0.0050613
Assets LV circuits | 0 | 0 | 0
Transmission exit | 0.016958 | 1016.323 | 0.016958
Operating 132kV | 0.0099938 | 598.9479 | 0.0099938
Operating 132kV/EHV | 0.0039165 | 234.7241 | 0.0039165
Operating EHV | 0.017005 | 1019.1461 | 0.017005
Operating EHV/HV | 0.0063265 | 379.1621 | 0.0063265
Operating 132kV/HV | 0 | 0 | 0
Operating HV | 0.026084 | 1563.2669 | 0.026084
Operating HV/LV | 0.015033 | 900.9752 | 0.015033
Operating LV circuits | 0 | 0 | 0
Adder | 0.89566 | 53678.7807 | 0.89566
Rounding | -0.00031716 | -19.008 | -0.00031716
Total | 1.095 | 65625.5165 | 1.095
LV Medium Non-Domestic
| Rate 1 units (MWh) | Rate 2 units (MWh) | MPANs | MWh/year | MWh/MPAN/year
LV Medium Non-Domestic | 0.0008919 | 0.0001081 | 1.3763e-05 | 0.001 | 72.656
| Unit rate 1 p/kWh | Unit rate 2 p/kWh | Fixed charge p/MPAN/day | Average unit rate (p/kWh) | Revenue (£/year) | Average p/kWh | Average £/MPAN/year
Assets 132kV | 0.11871 | 0.0086531 | 0 | 0.10681 | 0.0010681 | 0.10681 | 77.6032
Assets 132kV/EHV | 0.046473 | 0.0033877 | 0 | 0.041816 | 0.00041816 | 0.041816 | 30.3818
Assets EHV | 0.21518 | 0.010427 | 0 | 0.19305 | 0.0019305 | 0.19305 | 140.2623
Assets EHV/HV | 0.07163 | 0.0034711 | 0 | 0.064262 | 0.00064262 | 0.064262 | 46.6901
Assets 132kV/HV | 0 | 0 | 0 | 0 | 0 | 0 | 0
Assets HV | 0.171 | 0.0082862 | 0 | 0.15341 | 0.0015341 | 0.15341 | 111.4596
Assets HV/LV | 0.032589 | 0.0015792 | 0 | 0.029237 | 0.00029237 | 0.029237 | 21.2423
Assets LV circuits | 0 | 0 | 1.6185 | 0 | 8.131e-05 | 0.008131 | 5.9077
Assets LV customer |  |  | 0 | 0 | 0 | 0 | 0
Assets HV customer |  |  | 0 | 0 | 0 | 0 | 0
Transmission exit | 0.12438 | 0.0029875 | 0 | 0.11125 | 0.0011125 | 0.11125 | 80.8322
Operating 132kV | 0.058588 | 0.0042708 | 0 | 0.052716 | 0.00052716 | 0.052716 | 38.3014
Operating 132kV/EHV | 0.02296 | 0.0016737 | 0 | 0.020659 | 0.00020659 | 0.020659 | 15.0101
Operating EHV | 0.10949 | 0.0053059 | 0 | 0.098231 | 0.00098231 | 0.098231 | 71.3704
Operating EHV/HV | 0.040736 | 0.001974 | 0 | 0.036546 | 0.00036546 | 0.036546 | 26.5526
Operating 132kV/HV | 0 | 0 | 0 | 0 | 0 | 0 | 0
Operating HV | 0.16795 | 0.0081387 | 0 | 0.15068 | 0.0015068 | 0.15068 | 109.475
Operating HV/LV | 0.096797 | 0.0046906 | 0 | 0.086841 | 0.00086841 | 0.086841 | 63.095
Operating LV circuits | 0 | 0 | 13.7593 | 0 | 0.00069122 | 0.069122 | 50.2215
Operating LV customer |  |  | 13.0601 | 0 | 0.0006561 | 0.06561 | 47.6693
Operating HV customer |  |  | 0 | 0 | 0 | 0 | 0
Adder | 0.89566 | 0.89566 |  | 0.89566 | 0.0089566 | 0.89566 | 650.7522
Rounding | -0.00014004 | 0.00049234 | 0.0020545 | -7.1678e-05 | -6.1357e-07 | -6.1357e-05 | -0.044579
Total | 2.172 | 0.961 | 28.44 | 2.0411 | 0.02184 | 2.184 | 1586.7822
LV Sub Medium Non-Domestic
| Rate 1 units (MWh) | Rate 2 units (MWh) | MPANs | MWh/year | MWh/MPAN/year
LV Sub Medium Non-Domestic | 0.00084667 | 0.00015333 | 8.2539e-06 | 0.001 | 121.1543
| Unit rate 1 p/kWh | Unit rate 2 p/kWh | Fixed charge p/MPAN/day | Average unit rate (p/kWh) | Revenue (£/year) | Average p/kWh | Average £/MPAN/year
Assets 132kV | 0.13953 | 0.014072 | 0 | 0.12029 | 0.0012029 | 0.12029 | 145.7411
Assets 132kV/EHV | 0.054626 | 0.0055092 | 0 | 0.047095 | 0.00047095 | 0.047095 | 57.0579
Assets EHV | 0.25402 | 0.01791 | 0 | 0.21782 | 0.0021782 | 0.21782 | 263.897
Assets EHV/HV | 0.084558 | 0.0059619 | 0 | 0.072507 | 0.00072507 | 0.072507 | 87.8452
Assets 132kV/HV | 0 | 0 | 0 | 0 | 0 | 0 | 0
Assets HV | 0.20186 | 0.014232 | 0 | 0.17309 | 0.0017309 | 0.17309 | 209.7061
Assets HV/LV | 0 | 0 | 5.5108 | 0 | 0.00016602 | 0.016602 | 20.1146
Assets LV circuits | 0 | 0 | 0 | 0 | 0 | 0 | 0
Assets LV customer |  |  | 0 | 0 | 0 | 0 | 0
Assets HV customer |  |  | 0 | 0 | 0 | 0 | 0
Transmission exit | 0.14827 | 0.0040261 | 0 | 0.12615 | 0.0012615 | 0.12615 | 152.8359
Operating 132kV | 0.068866 | 0.0069453 | 0 | 0.059372 | 0.00059372 | 0.059372 | 71.9312
Operating 132kV/EHV | 0.026988 | 0.0027218 | 0 | 0.023267 | 0.00023267 | 0.023267 | 28.1894
Operating EHV | 0.12926 | 0.0091134 | 0 | 0.11083 | 0.0011083 | 0.11083 | 134.2801
Operating EHV/HV | 0.048088 | 0.0033905 | 0 | 0.041235 | 0.00041235 | 0.041235 | 49.9574
Operating 132kV/HV | 0 | 0 | 0 | 0 | 0 | 0 | 0
Operating HV | 0.19826 | 0.013979 | 0 | 0.17001 | 0.0017001 | 0.17001 | 205.9721
Operating HV/LV | 0 | 0 | 16.3686 | 0 | 0.00049313 | 0.049313 | 59.7453
Operating LV circuits | 0 | 0 | 0 | 0 | 0 | 0 | 0
Operating LV customer |  |  | 13.3571 | 0 | 0.00040241 | 0.040241 | 48.7533
Operating HV customer |  |  | 0 | 0 | 0 | 0 | 0
Adder | 0.89566 | 0.89566 |  | 0.89566 | 0.0089566 | 0.89566 | 1085.1331
Rounding | 1.4953e-05 | 0.00047634 | 0.003509 | 8.5697e-05 | 9.6269e-07 | 9.6269e-05 | 0.11663
Total | 2.25 | 0.994 | 35.24 | 2.0574 | 0.021636 | 2.1636 | 2621.2763
HV Medium Non-Domestic
| Rate 1 units (MWh) | Rate 2 units (MWh) | MPANs | MWh/year | MWh/MPAN/year
HV Medium Non-Domestic | 0.00086852 | 0.00013148 | 4.8483e-06 | 0.001 | 206.2565
| Unit rate 1 p/kWh | Unit rate 2 p/kWh | Fixed charge p/MPAN/day | Average unit rate (p/kWh) | Revenue (£/year) | Average p/kWh | Average £/MPAN/year
Assets 132kV | 0.11647 | 0.011805 | 0 | 0.10271 | 0.0010271 | 0.10271 | 211.8486
Assets 132kV/EHV | 0.044592 | 0.0045198 | 0 | 0.039323 | 0.00039323 | 0.039323 | 81.1069
Assets EHV | 0.16059 | 0.011348 | 16.0914 | 0.14097 | 0.0016945 | 0.16945 | 349.4983
Assets EHV/HV | 0 | 0 | 20.6221 | 0 | 0.00036494 | 0.036494 | 75.2706
Assets 132kV/HV | 0 | 0 | 0 | 0 | 0 | 0 | 0
Assets HV | 0 | 0 | 17.3506 | 0 | 0.00030704 | 0.030704 | 63.3296
Assets HV/LV | 0 | 0 | 0 | 0 | 0 | 0 | 0
Assets LV circuits | 0 | 0 | 0 | 0 | 0 | 0 | 0
Assets LV customer |  |  | 0 | 0 | 0 | 0 | 0
Assets HV customer |  |  | 0 | 0 | 0 | 0 | 0
Transmission exit | 0.12532 | 0.0033857 | 0 | 0.10929 | 0.0010929 | 0.10929 | 225.419
Operating 132kV | 0.057601 | 0.0058383 | 0 | 0.050795 | 0.00050795 | 0.050795 | 104.7687
Operating 132kV/EHV | 0.022573 | 0.002288 | 0 | 0.019906 | 0.00019906 | 0.019906 | 41.0582
Operating EHV | 0.086728 | 0.0061282 | 8.6901 | 0.076131 | 0.0009151 | 0.09151 | 188.745
Operating EHV/HV | 0 | 0 | 16.1653 | 0 | 0.00028607 | 0.028607 | 59.0033
Operating 132kV/HV | 0 | 0 | 0 | 0 | 0 | 0 | 0
Operating HV | 0 | 0 | 49.7378 | 0 | 0.00088018 | 0.088018 | 181.543
Operating HV/LV | 0 | 0 | 0 | 0 | 0 | 0 | 0
Operating LV circuits | 0 | 0 | 0 | 0 | 0 | 0 | 0
Operating LV customer |  |  | 0 | 0 | 0 | 0 | 0
Operating HV customer |  |  | 140.3252 | 0 | 0.0024833 | 0.24833 | 512.187
Adder | 0.89566 | 0.89566 |  | 0.89566 | 0.0089566 | 0.89566 | 1847.361
Rounding | 0.00045471 | 2.5318e-05 | -0.0024796 | 0.00039826 | 3.9387e-06 | 0.00039387 | 0.81238
Total | 1.51 | 0.941 | 268.98 | 1.4352 | 0.019112 | 1.9112 | 3941.9515
LV Network Domestic
| Rate 1 units (MWh) | Rate 2 units (MWh) | Rate 3 units (MWh) | MPANs | MWh/year | MWh/MPAN/year
LV Network Domestic | 0 | 0 | 0 | 0 | 0
| Unit rate 1 p/kWh | Unit rate 2 p/kWh | Unit rate 3 p/kWh | Fixed charge p/MPAN/day | Average unit rate (p/kWh) | Revenue (£/year) | Average p/kWh | Average £/MPAN/year
Assets 132kV | 0.49547 | 0.11282 | 0.0080736 | 0 | 0 | 0
Assets 132kV/EHV | 0.19398 | 0.044171 | 0.0031608 | 0 | 0 | 0
Assets EHV | 1.0675 | 0.15875 | 0.0095266 | 0 | 0 | 0
Assets EHV/HV | 0.35535 | 0.052846 | 0.0031712 | 0 | 0 | 0
Assets 132kV/HV | 0 | 0 | 0 | 0 | 0 | 0
Assets HV | 0.84829 | 0.12615 | 0.0075703 | 0 | 0 | 0
Assets HV/LV | 0.16167 | 0.024043 | 0.0014428 | 0 | 0 | 0
Assets LV circuits | 0 | 0 | 0 | 0.12898 | 0 | 0
Assets LV customer |  |  |  | 0 | 0 | 0
Assets HV customer |  |  |  | 0 | 0 | 0
Transmission exit | 0.86965 | 0.019073 | 0.0029667 | 0 | 0 | 0
Operating 132kV | 0.24454 | 0.055685 | 0.0039847 | 0 | 0 | 0
Operating 132kV/EHV | 0.095834 | 0.021823 | 0.0015616 | 0 | 0 | 0
Operating EHV | 0.54318 | 0.08078 | 0.0048475 | 0 | 0 | 0
Operating EHV/HV | 0.20209 | 0.030053 | 0.0018035 | 0 | 0 | 0
Operating 132kV/HV | 0 | 0 | 0 | 0 | 0 | 0
Operating HV | 0.83319 | 0.12391 | 0.0074356 | 0 | 0 | 0
Operating HV/LV | 0.4802 | 0.071413 | 0.0042854 | 0 | 0 | 0
Operating LV circuits | 0 | 0 | 0 | 1.0965 | 0 | 0
Operating LV customer |  |  |  | 4.0748 | 0 | 0
Operating HV customer |  |  |  | 0 | 0 | 0
Adder | 0.89566 | 0.89566 | 0.89566 |  | 0 | 0
Rounding | 0.00039502 | -0.0001886 | -0.00049206 | -0.00026584 | 0 | 0
Total | 7.287 | 1.817 | 0.955 | 5.3 | 0 | 0 | 0 | 0
LV Network Non-Domestic Non-CT
| Rate 1 units (MWh) | Rate 2 units (MWh) | Rate 3 units (MWh) | MPANs | MWh/year | MWh/MPAN/year
LV Network Non-Domestic Non-CT | 107729.0416 | 262337.6997 | 264394.9567 | 9933.7409 | 634461.6979 | 63.8694
| Unit rate 1 p/kWh | Unit rate 2 p/kWh | Unit rate 3 p/kWh | Fixed charge p/MPAN/day | Average unit rate (p/kWh) | Revenue (£/year) | Average p/kWh | Average £/MPAN/year
Assets 132kV | 0.49717 | 0.11321 | 0.0081014 | 0 | 0.13461 | 854018.1356 | 0.13461 | 85.9715
Assets 132kV/EHV | 0.19464 | 0.044323 | 0.0031717 | 0 | 0.052698 | 334349.5543 | 0.052698 | 33.658
Assets EHV | 1.0675 | 0.15875 | 0.0095262 | 0 | 0.25086 | 1591596.2822 | 0.25086 | 160.2212
Assets EHV/HV | 0.35533 | 0.052843 | 0.003171 | 0 | 0.083505 | 529805.7465 | 0.083505 | 53.334
Assets 132kV/HV | 0 | 0 | 0 | 0 | 0 | 0 | 0 | 0
Assets HV | 0.84825 | 0.12615 | 0.00757 | 0 | 0.19934 | 1264764.1717 | 0.19934 | 127.32
Assets HV/LV | 0.16166 | 0.024042 | 0.0014427 | 0 | 0.037992 | 241042.5013 | 0.037992 | 24.265
Assets LV circuits | 0 | 0 | 0 | 0.12898 | 0 | 4676.6344 | 0.0007371 | 0.47078
Assets LV customer |  |  |  | 0 | 0 | 0 | 0 | 0
Assets HV customer |  |  |  | 0 | 0 | 0 | 0 | 0
Transmission exit | 0.86182 | 0.018901 | 0.00294 | 0 | 0.15537 | 985787.0284 | 0.15537 | 99.2362
Operating 132kV | 0.24538 | 0.055877 | 0.0039985 | 0 | 0.066435 | 421504.9835 | 0.066435 | 42.4316
Operating 132kV/EHV | 0.096164 | 0.021898 | 0.001567 | 0 | 0.026035 | 165185.2694 | 0.026035 | 16.6287
Operating EHV | 0.54316 | 0.080776 | 0.0048473 | 0 | 0.12765 | 809860.5565 | 0.12765 | 81.5262
Operating EHV/HV | 0.20208 | 0.030052 | 0.0018034 | 0 | 0.047489 | 301299.6837 | 0.047489 | 30.3309
Operating 132kV/HV | 0 | 0 | 0 | 0 | 0 | 0 | 0 | 0
Operating HV | 0.83315 | 0.1239 | 0.0074352 | 0 | 0.19579 | 1242244.1089 | 0.19579 | 125.053
Operating HV/LV | 0.48018 | 0.07141 | 0.0042852 | 0 | 0.11284 | 715956.5158 | 0.11284 | 72.0732
Operating LV circuits | 0 | 0 | 0 | 1.0965 | 0 | 39756.3528 | 0.0062662 | 4.0022
Operating LV customer |  |  |  | 4.4892 | 0 | 162769.7719 | 0.025655 | 16.3855
Operating HV customer |  |  |  | 0 | 0 | 0 | 0 | 0
Adder | 0.89566 | 0.89566 | 0.89566 |  | 0.89566 | 5682630.7471 | 0.89566 | 572.0534
Rounding | -0.00010494 | 0.00020804 | 0.00047881 | -0.0046527 | 0.00026774 | 1529.9939 | 0.00024115 | 0.15402
Total | 7.282 | 1.818 | 0.956 | 5.71 | 2.3865 | 15348778.0379 | 2.4192 | 1545.1156
LV HH Metered
| Rate 1 units (MWh) | Rate 2 units (MWh) | Rate 3 units (MWh) | MPANs | Import capacity (kVA) | Exceeded capacity (kVA) | Reactive power units (MVArh) | MWh/year | MWh/MPAN/year
LV HH Metered | 265919.3505 | 891168.01 | 1056614.8834 | 10729.4539 | 1165964.5049 | 31132.9243 | 178923.3949 | 2213702.2439 | 206.3201
| Unit rate 1 p/kWh | Unit rate 2 p/kWh | Unit rate 3 p/kWh | Fixed charge p/MPAN/day | Capacity charge p/kVA/day | Exceeded capacity charge p/kVA/day | Reactive power charge p/kVArh | Average unit rate (p/kWh) | Revenue (£/year) | Average p/kWh | Average £/MPAN/year | Average p/kVA/day
Assets 132kV | 0.4273 | 0.097302 | 0.0069628 |  | 0 | 0 | 0.013424 | 0.094909 | 2100996.4515 | 0.094909 | 195.8158 | 0.49368
Assets 132kV/EHV | 0.16729 | 0.038094 | 0.002726 |  | 0 | 0 | 0.0077559 | 0.037359 | 827017.3773 | 0.037359 | 77.0792 | 0.19433
Assets EHV | 0.92051 | 0.13689 | 0.0082148 |  | 0 | 0 | 0.035981 | 0.17251 | 3818949.8881 | 0.17251 | 355.9314 | 0.89736
Assets EHV/HV | 0.30642 | 0.045569 | 0.0027345 |  | 0 | 0 | 0.012618 | 0.057478 | 1272386.3377 | 0.057478 | 118.5882 | 0.29898
Assets 132kV/HV | 0 | 0 | 0 |  | 0 | 0 | 0 | 0 | 0 | 0 | 0 | 0
Assets HV | 0.58519 | 0.087026 | 0.0052223 |  | 0.20335 | 0.40508 | 0.024097 | 0.10977 | 3341429.2246 | 0.15094 | 311.4258 | 0.78515
Assets HV/LV | 0 | 0 | 0 |  | 0.19378 | 1.1673 | 0 | 0 | 957323.7693 | 0.043245 | 89.2239 | 0.22495
Assets LV circuits | 0 | 0 | 0 |  | 0.098035 | 1.6903 | 0 | 0 | 609286.2477 | 0.027523 | 56.7863 | 0.14317
Assets LV customer |  |  |  | 0 |  |  |  | 0 | 0 | 0 | 0 | 0
Assets HV customer |  |  |  | 0 |  |  |  | 0 | 0 | 0 | 0 | 0
Transmission exit | 0.74968 | 0.016441 | 0.0025575 |  | 0 | 0 | 0.014398 | 0.099058 | 2192838.7371 | 0.099058 | 204.3756 | 0.51526
Operating 132kV | 0.2109 | 0.048024 | 0.0034365 |  | 0 | 0 | 0.0066255 | 0.046843 | 1036957.4576 | 0.046843 | 96.6459 | 0.24366
Operating 132kV/EHV | 0.082649 | 0.01882 | 0.0013468 |  | 0 | 0 | 0.0038318 | 0.018457 | 408587.6189 | 0.018457 | 38.0809 | 0.096008
Operating EHV | 0.46839 | 0.069656 | 0.00418 |  | 0 | 0 | 0.018308 | 0.087781 | 1943216.9554 | 0.087781 | 181.1105 | 0.45661
Operating EHV/HV | 0.17426 | 0.025915 | 0.0015551 |  | 0 | 0 | 0.0071756 | 0.032688 | 723604.0824 | 0.032688 | 67.4409 | 0.17003
Operating 132kV/HV | 0 | 0 | 0 |  | 0 | 0 | 0 | 0 | 0 | 0 | 0 | 0
Operating HV | 0.57477 | 0.085477 | 0.0051293 |  | 0.19973 | 0.19973 | 0.023668 | 0.10782 | 3259416.8994 | 0.14724 | 303.7822 | 0.76588
Operating HV/LV | 0 | 0 | 0 |  | 0.57557 | 0.57557 | 0 | 0 | 2514891.0353 | 0.11361 | 234.3913 | 0.59094
Operating LV circuits | 0 | 0 | 0 |  | 0.8334 | 0.8334 | 0 | 0 | 3641462.9014 | 0.1645 | 339.3894 | 0.85565
Operating LV customer |  |  |  | 13.0601 |  |  |  | 0 | 511465.9372 | 0.023105 | 47.6693 | 0.12018
Operating HV customer |  |  |  | 0 |  |  |  | 0 | 0 | 0 | 0 | 0
Adder | 0.89566 | 0.89566 | 0.89566 |  |  |  |  | 0.89566 | 19827284.2578 | 0.89566 | 1847.9304 | 4.6589
Rounding | -8.4627e-06 | 0.00011827 | 0.00027254 | -9.1923e-05 | -0.0038652 | -0.0013761 | 0.00011761 | 0.00018619 | -12487.5837 | -0.0005641 | -1.1639 | -0.0029343
Total | 5.563 | 1.565 | 0.94 | 13.06 | 2.1 | 4.87 | 0.168 | 1.7605 | 48974627.5949 | 2.2123 | 4564.5033 | 11.5078
LV Sub HH Metered
| Rate 1 units (MWh) | Rate 2 units (MWh) | Rate 3 units (MWh) | MPANs | Import capacity (kVA) | Exceeded capacity (kVA) | Reactive power units (MVArh) | MWh/year | MWh/MPAN/year
LV Sub HH Metered | 48230.5758 | 160181.9355 | 223536.9053 | 563.9947 | 183550.1138 | 4523.3534 | 29531.5115 | 431949.4166 | 765.875
| Unit rate 1 p/kWh | Unit rate 2 p/kWh | Unit rate 3 p/kWh | Fixed charge p/MPAN/day | Capacity charge p/kVA/day | Exceeded capacity charge p/kVA/day | Reactive power charge p/kVArh | Average unit rate (p/kWh) | Revenue (£/year) | Average p/kWh | Average £/MPAN/year | Average p/kVA/day
Assets 132kV | 0.39782 | 0.090588 | 0.0064824 |  | 0 | 0 | 0.011617 | 0.082162 | 354896.3172 | 0.082162 | 629.2547 | 0.52973
Assets 132kV/EHV | 0.15575 | 0.035465 | 0.0025379 |  | 0 | 0 | 0.0067118 | 0.032314 | 139581.498 | 0.032314 | 247.4873 | 0.20834
Assets EHV | 0.85699 | 0.12745 | 0.007648 |  | 0 | 0 | 0.031137 | 0.14904 | 643771.9045 | 0.14904 | 1141.4503 | 0.96091
Assets EHV/HV | 0.28527 | 0.042424 | 0.0025458 |  | 0 | 0 | 0.010919 | 0.049649 | 214460.5077 | 0.049649 | 380.2527 | 0.32011
Assets 132kV/HV | 0 | 0 | 0 |  | 0 | 0 | 0 | 0 | 0 | 0 | 0 | 0
Assets HV | 0 | 0 | 0 |  | 0.9569 | 1.9062 | 0 | 0 | 672553.5808 | 0.1557 | 1192.4822 | 1.0039
Assets HV/LV | 0 | 0 | 0 |  | 0.18237 | 1.0986 | 0 | 0 | 140317.6007 | 0.032485 | 248.7924 | 0.20944
Assets LV circuits | 0 | 0 | 0 |  | 0 | 0 | 0 | 0 | 0 | 0 | 0 | 0
Assets LV customer |  |  |  | 0 |  |  |  | 0 | 0 | 0 | 0 | 0
Assets HV customer |  |  |  | 0 |  |  |  | 0 | 0 | 0 | 0 | 0
Transmission exit | 0.69795 | 0.015307 | 0.002381 |  | 0 | 0 | 0.012459 | 0.085692 | 370144.0329 | 0.085692 | 656.29 | 0.55249
Operating 132kV | 0.19634 | 0.04471 | 0.0031994 |  | 0 | 0 | 0.0057336 | 0.040551 | 175160.8778 | 0.040551 | 310.5719 | 0.26145
Operating 132kV/EHV | 0.076946 | 0.017522 | 0.0012538 |  | 0 | 0 | 0.003316 | 0.015965 | 68960.1857 | 0.015965 | 122.271 | 0.10293
Operating EHV | 0.43607 | 0.06485 | 0.0038916 |  | 0 | 0 | 0.015844 | 0.075836 | 327573.9449 | 0.075836 | 580.8104 | 0.48895
Operating EHV/HV | 0.16223 | 0.024127 | 0.0014478 |  | 0 | 0 | 0.0062097 | 0.028236 | 121963.3489 | 0.028236 | 216.2491 | 0.18205
Operating 132kV/HV | 0 | 0 | 0 |  | 0 | 0 | 0 | 0 | 0 | 0 | 0 | 0
Operating HV | 0 | 0 | 0 |  | 0.93986 | 0.93986 | 0 | 0 | 645184.5812 | 0.14937 | 1143.9551 | 0.96302
Operating HV/LV | 0 | 0 | 0 |  | 0.54168 | 0.54168 | 0 | 0 | 371846.4845 | 0.086086 | 659.3085 | 0.55503
Operating LV circuits | 0 | 0 | 0 |  | 0 | 0 | 0 | 0 | 0 | 0 | 0 | 0
Operating LV customer |  |  |  | 13.3571 |  |  |  | 0 | 27496.6025 | 0.0063657 | 48.7533 | 0.041042
Operating HV customer |  |  |  | 0 |  |  |  | 0 | 0 | 0 | 0 | 0
Adder | 0.89566 | 0.89566 | 0.89566 |  |  |  |  | 0.89566 | 3868805.704 | 0.89566 | 6859.6495 | 5.7747
Rounding | -2.7876e-05 | -0.00010315 | -4.9372e-05 | 0.0029308 | -0.00080939 | 0.0036783 | 5.2646e-05 | -6.3316e-05 | -748.9917 | -0.0001734 | -1.328 | -0.001118
Total | 4.161 | 1.358 | 0.927 | 13.36 | 2.62 | 4.49 | 0.104 | 1.455 | 8141968.1797 | 1.8849 | 14436.2503 | 12.153
HV HH Metered
| Rate 1 units (MWh) | Rate 2 units (MWh) | Rate 3 units (MWh) | MPANs | Import capacity (kVA) | Exceeded capacity (kVA) | Reactive power units (MVArh) | MWh/year | MWh/MPAN/year
HV HH Metered | 325910.6686 | 1020813.8781 | 1474078.1206 | 915.307 | 1080253.0087 | 25657.1772 | 295713.003 | 2820802.6673 | 3081.8103
| Unit rate 1 p/kWh | Unit rate 2 p/kWh | Unit rate 3 p/kWh | Fixed charge p/MPAN/day | Capacity charge p/kVA/day | Exceeded capacity charge p/kVA/day | Reactive power charge p/kVArh | Average unit rate (p/kWh) | Revenue (£/year) | Average p/kWh | Average £/MPAN/year | Average p/kVA/day
Assets 132kV | 0.34503 | 0.078569 | 0.0056223 |  | 0 | 0 | 0.010426 | 0.072329 | 2040251.2478 | 0.072329 | 2229.0348 | 0.51745
Assets 132kV/EHV | 0.1321 | 0.03008 | 0.0021525 |  | 0 | 0 | 0.0058905 | 0.02789 | 786732.45 | 0.02789 | 859.5285 | 0.19953
Assets EHV | 0.56139 | 0.083487 | 0.0050099 |  | 0.29968 | 0.32824 | 0.021106 | 0.099905 | 4030480.7492 | 0.14288 | 4403.4194 | 1.0222
Assets EHV/HV | 0 | 0 | 0 |  | 0.38406 | 0.61058 | 0 | 0 | 1571481.8231 | 0.05571 | 1716.8904 | 0.39856
Assets 132kV/HV | 0 | 0 | 0 |  | 0 | 0 | 0 | 0 | 0 | 0 | 0 | 0
Assets HV | 0 | 0 | 0 |  | 0.32313 | 1.8787 | 0 | 0 | 1450004.6798 | 0.051404 | 1584.173 | 0.36775
Assets HV/LV | 0 | 0 | 0 |  | 0 | 0 | 0 | 0 | 0 | 0 | 0 | 0
Assets LV circuits | 0 | 0 | 0 |  | 0 | 0 | 0 | 0 | 0 | 0 | 0 | 0
Assets LV customer |  |  |  | 0 |  |  |  | 0 | 0 | 0 | 0 | 0
Assets HV customer |  |  |  | 0 |  |  |  | 0 | 0 | 0 | 0 | 0
Transmission exit | 0.60656 | 0.013303 | 0.0020692 |  | 0 | 0 | 0.011204 | 0.07715 | 2176259.9392 | 0.07715 | 2377.6284 | 0.55194
Operating 132kV | 0.17063 | 0.038856 | 0.0027805 |  | 0 | 0 | 0.005156 | 0.03577 | 1008996.3668 | 0.03577 | 1102.3584 | 0.2559
Operating 132kV/EHV | 0.066871 | 0.015227 | 0.0010897 |  | 0 | 0 | 0.0029819 | 0.014119 | 398262.3165 | 0.014119 | 435.1134 | 0.10101
Operating EHV | 0.30318 | 0.045087 | 0.0027056 |  | 0.16184 | 0.16184 | 0.011398 | 0.053953 | 2175198.6588 | 0.077113 | 2376.4689 | 0.55167
Operating EHV/HV | 0 | 0 | 0 |  | 0.30105 | 0.30105 | 0 | 0 | 1215226.5356 | 0.043081 | 1327.6709 | 0.3082
Operating 132kV/HV | 0 | 0 | 0 |  | 0 | 0 | 0 | 0 | 0 | 0 | 0 | 0
Operating HV | 0 | 0 | 0 |  | 0.92629 | 0.92629 | 0 | 0 | 3739045.2065 | 0.13255 | 4085.0175 | 0.94829
Operating HV/LV | 0 | 0 | 0 |  | 0 | 0 | 0 | 0 | 0 | 0 | 0 | 0
Operating LV circuits | 0 | 0 | 0 |  | 0 | 0 | 0 | 0 | 0 | 0 | 0 | 0
Operating LV customer |  |  |  | 0 |  |  |  | 0 | 0 | 0 | 0 | 0
Operating HV customer |  |  |  | 140.3252 |  |  |  | 0 | 468808.3322 | 0.01662 | 512.187 | 0.1189
Adder | 0.89566 | 0.89566 | 0.89566 |  |  |  |  | 0.89566 | 25264850.5347 | 0.89566 | 27602.5965 | 6.4076
Rounding | -0.00041724 | -0.00027052 | -9.1417e-05 | 0.0048029 | 0.0039509 | 0.0033431 | -0.00016236 | -0.0002109 | 9958.3521 | 0.00035303 | 10.8798 | 0.0025256
Total | 3.081 | 1.2 | 0.917 | 140.33 | 2.4 | 4.21 | 0.068 | 1.2766 | 46335557.1922 | 1.6426 | 50622.9667 | 11.7516
NHH UMS category A
| Rate 1 units (MWh) | MWh/year
NHH UMS category A | 19663.1055 | 19663.1055
| Unit rate 1 p/kWh | Revenue (£/year) | Average p/kWh
Assets 132kV | 0.082498 | 16221.7036 | 0.082498
Assets 132kV/EHV | 0.032298 | 6350.8246 | 0.032298
Assets EHV | 0.14967 | 29430.606 | 0.14967
Assets EHV/HV | 0.049823 | 9796.7709 | 0.049823
Assets 132kV/HV | 0 | 0 | 0
Assets HV | 0.11894 | 23387.0715 | 0.11894
Assets HV/LV | 0.022668 | 4457.1773 | 0.022668
Assets LV circuits | 0.009669 | 1901.2303 | 0.009669
Assets LV customer |  | 0 | 0
Transmission exit | 0.088148 | 17332.6461 | 0.088148
Operating 132kV | 0.040717 | 8006.3041 | 0.040717
Operating 132kV/EHV | 0.015957 | 3137.6225 | 0.015957
Operating EHV | 0.07616 | 14975.3346 | 0.07616
Operating EHV/HV | 0.028334 | 5571.408 | 0.028334
Operating 132kV/HV | 0 | 0 | 0
Operating HV | 0.11682 | 22970.6473 | 0.11682
Operating HV/LV | 0.067329 | 13238.9315 | 0.067329
Operating LV circuits | 0.082197 | 16162.4739 | 0.082197
Operating LV customer | 0 | 0 | 0
Adder | 0.89566 | 176114.9148 | 0.89566
Rounding | 0.0001059 | 20.8231 | 0.0001059
Total | 1.877 | 369076.4901 | 1.877
NHH UMS category B
| Rate 1 units (MWh) | MWh/year
NHH UMS category B | 106123.1477 | 106123.1477
| Unit rate 1 p/kWh | Revenue (£/year) | Average p/kWh
Assets 132kV | 0.093052 | 98749.4461 | 0.093052
Assets 132kV/EHV | 0.03643 | 38660.5763 | 0.03643
Assets EHV | 0.19408 | 205962.501 | 0.19408
Assets EHV/HV | 0.064604 | 68560.1731 | 0.064604
Assets 132kV/HV | 0 | 0 | 0
Assets HV | 0.15422 | 163668.3843 | 0.15422
Assets HV/LV | 0.029393 | 31192.4054 | 0.029393
Assets LV circuits | 0.012538 | 13305.2694 | 0.012538
Assets LV customer |  | 0 | 0
Transmission exit | 0.15078 | 160012.4769 | 0.15078
Operating 132kV | 0.045926 | 48738.2901 | 0.045926
Operating 132kV/EHV | 0.017998 | 19100.2429 | 0.017998
Operating EHV | 0.098754 | 104801.0149 | 0.098754
Operating EHV/HV | 0.03674 | 38990.0612 | 0.03674
Operating 132kV/HV | 0 | 0 | 0
Operating HV | 0.15148 | 160754.1475 | 0.15148
Operating HV/LV | 0.087304 | 92649.2454 | 0.087304
Operating LV circuits | 0.10658 | 113108.9027 | 0.10658
Operating LV customer | 0 | 0 | 0
Adder | 0.89566 | 950504.4422 | 0.89566
Rounding | 0.0004543 | 482.1155 | 0.0004543
Total | 2.176 | 2309239.6948 | 2.176
NHH UMS category C
| Rate 1 units (MWh) | MWh/year
NHH UMS category C | 810.2534 | 810.2534
| Unit rate 1 p/kWh | Revenue (£/year) | Average p/kWh
Assets 132kV | 0.16917 | 1370.6972 | 0.16917
Assets 132kV/EHV | 0.06623 | 536.6303 | 0.06623
Assets EHV | 0.35796 | 2900.3971 | 0.35796
Assets EHV/HV | 0.11916 | 965.4754 | 0.11916
Assets 132kV/HV | 0 | 0 | 0
Assets HV | 0.28445 | 2304.8046 | 0.28445
Assets HV/LV | 0.054212 | 439.2565 | 0.054212
Assets LV circuits | 0.023124 | 187.3669 | 0.023124
Assets LV customer |  | 0 | 0
Transmission exit | 0.28071 | 2274.4599 | 0.28071
Operating 132kV | 0.083494 | 676.5145 | 0.083494
Operating 132kV/EHV | 0.032721 | 265.122 | 0.032721
Operating EHV | 0.18214 | 1475.8248 | 0.18214
Operating EHV/HV | 0.067765 | 549.0643 | 0.067765
Operating 132kV/HV | 0 | 0 | 0
Operating HV | 0.27939 | 2263.7658 | 0.27939
Operating HV/LV | 0.16102 | 1304.7016 | 0.16102
Operating LV circuits | 0.19658 | 1592.8178 | 0.19658
Operating LV customer | 0 | 0 | 0
Adder | 0.89566 | 7257.1298 | 0.89566
Rounding | 0.00019958 | 1.6171 | 0.00019958
Total | 3.254 | 26365.6455 | 3.254
NHH UMS category D
| Rate 1 units (MWh) | MWh/year
NHH UMS category D | 1185.6801 | 1185.6801
| Unit rate 1 p/kWh | Revenue (£/year) | Average p/kWh
Assets 132kV | 0.077045 | 913.5101 | 0.077045
Assets 132kV/EHV | 0.030163 | 357.6408 | 0.030163
Assets EHV | 0.12038 | 1427.2657 | 0.12038
Assets EHV/HV | 0.04007 | 475.1039 | 0.04007
Assets 132kV/HV | 0 | 0 | 0
Assets HV | 0.095656 | 1134.1787 | 0.095656
Assets HV/LV | 0.01823 | 216.1551 | 0.01823
Assets LV circuits | 0.0077763 | 92.202 | 0.0077763
Assets LV customer |  | 0 | 0
Transmission exit | 0.042708 | 506.385 | 0.042708
Operating 132kV | 0.038026 | 450.8675 | 0.038026
Operating 132kV/EHV | 0.014902 | 176.6923 | 0.014902
Operating EHV | 0.061251 | 726.2434 | 0.061251
Operating EHV/HV | 0.022788 | 270.1908 | 0.022788
Operating 132kV/HV | 0 | 0 | 0
Operating HV | 0.093953 | 1113.9838 | 0.093953
Operating HV/LV | 0.054149 | 642.0348 | 0.054149
Operating LV circuits | 0.066107 | 783.8148 | 0.066107
Operating LV customer | 0 | 0 | 0
Adder | 0.89566 | 10619.6834 | 0.89566
Rounding | 0.0001364 | 1.6173 | 0.0001364
Total | 1.679 | 19907.5693 | 1.679
LV UMS (Pseudo HH Metered)
| Rate 1 units (MWh) | Rate 2 units (MWh) | Rate 3 units (MWh) | MWh/year
LV UMS (Pseudo HH Metered) | 3499.5826 | 10707.4428 | 45556.8707 | 59763.8961
| Unit rate 1 p/kWh | Unit rate 2 p/kWh | Unit rate 3 p/kWh | Average unit rate (p/kWh) | Revenue (£/year) | Average p/kWh
Assets 132kV | 1.1932 | 0.097736 | 0.0072928 | 0.092941 | 55544.9834 | 0.092941
Assets 132kV/EHV | 0.46715 | 0.038264 | 0.0028552 | 0.036386 | 21745.9556 | 0.036386
Assets EHV | 2.715 | 0.13524 | 0.0086042 | 0.18977 | 113415.0045 | 0.18977
Assets EHV/HV | 0.90376 | 0.04502 | 0.0028641 | 0.063171 | 37753.2429 | 0.063171
Assets 132kV/HV | 0 | 0 | 0 | 0 | 0 | 0
Assets HV | 2.1575 | 0.10747 | 0.0068373 | 0.1508 | 90125.3891 | 0.1508
Assets HV/LV | 0.41118 | 0.020482 | 0.0013031 | 0.02874 | 17176.3635 | 0.02874
Assets LV circuits | 0.17539 | 0.0087368 | 0.00055583 | 0.012259 | 7326.6599 | 0.012259
Assets LV customer |  |  |  | 0 | 0 | 0
Transmission exit | 2.342 | 0.016953 | 0.0026787 | 0.14222 | 84995.9765 | 0.14222
Operating 132kV | 0.58892 | 0.048238 | 0.0035994 | 0.045871 | 27414.5084 | 0.045871
Operating 132kV/EHV | 0.23079 | 0.018904 | 0.0014106 | 0.017977 | 10743.581 | 0.017977
Operating EHV | 1.3815 | 0.068817 | 0.0043781 | 0.096563 | 57709.571 | 0.096563
Operating EHV/HV | 0.51397 | 0.025603 | 0.0016288 | 0.035925 | 21470.2091 | 0.035925
Operating 132kV/HV | 0 | 0 | 0 | 0 | 0 | 0
Operating HV | 2.1191 | 0.10556 | 0.0067156 | 0.14812 | 88520.6398 | 0.14812
Operating HV/LV | 1.2213 | 0.060838 | 0.0038705 | 0.085366 | 51018.0957 | 0.085366
Operating LV circuits | 1.491 | 0.074272 | 0.0047252 | 0.10422 | 62284.3801 | 0.10422
Operating LV customer | 0 | 0 | 0 | 0 | 0 | 0
Adder | 0.89566 | 0.89566 | 0.89566 | 0.89566 | 535282.3574 | 0.89566
Rounding | -0.00041725 | 0.00019836 | 1.8968e-05 | 2.5565e-05 | 15.2784 | 2.5565e-05
Total | 18.807 | 1.768 | 0.955 | 2.146 | 1282542.1962 | 2.146
LV Generation NHH or Aggregate HH
| Rate 1 units (MWh) | MPANs | MWh/year | MWh/MPAN/year
LV Generation NHH or Aggregate HH | 438.9126 | 62.3871 | 438.9126 | 7.0353
| Unit rate 1 p/kWh | Fixed charge p/MPAN/day | Revenue (£/year) | Average p/kWh | Average £/MPAN/year
Assets 132kV | -0.065008 |  | -285.3295 | -0.065008 | -4.5735
Assets 132kV/EHV | -0.025451 |  | -111.707 | -0.025451 | -1.7905
Assets EHV | -0.11807 |  | -518.2281 | -0.11807 | -8.3067
Assets EHV/HV | -0.039303 |  | -172.5062 | -0.039303 | -2.7651
Assets 132kV/HV | 0 |  | 0 | 0 | 0
Assets HV | -0.093825 |  | -411.8107 | -0.093825 | -6.6009
Assets HV/LV | -0.017881 |  | -78.4841 | -0.017881 | -1.258
Assets LV circuits | 0 |  | 0 | 0 | 0
Assets LV customer |  | 0 | 0 | 0 | 0
Assets HV customer |  | 0 | 0 | 0 | 0
Transmission exit | -0.069723 |  | -306.0241 | -0.069723 | -4.9052
Operating 132kV | -0.032085 |  | -140.8258 | -0.032085 | -2.2573
Operating 132kV/EHV | -0.012574 |  | -55.1888 | -0.012574 | -0.88462
Operating EHV | -0.060079 |  | -263.6928 | -0.060079 | -4.2267
Operating EHV/HV | -0.022352 |  | -98.104 | -0.022352 | -1.5725
Operating 132kV/HV | 0 |  | 0 | 0 | 0
Operating HV | -0.092155 |  | -404.4781 | -0.092155 | -6.4834
Operating HV/LV | -0.053112 |  | -233.1174 | -0.053112 | -3.7366
Operating LV circuits | 0 |  | 0 | 0 | 0
Operating LV customer |  | 0 | 0 | 0 | 0
Operating HV customer |  | 0 | 0 | 0 | 0
Adder | 0 |  | 0 | 0 | 0
Rounding | -0.00038043 | 0 | -1.6698 | -0.00038043 | -0.026764
Total | -0.702 | 0 | -3081.1665 | -0.702 | -49.3879
LV Sub Generation NHH
| Rate 1 units (MWh) | MPANs | MWh/year | MWh/MPAN/year
LV Sub Generation NHH | 0 | 0 | 0
| Unit rate 1 p/kWh | Fixed charge p/MPAN/day | Revenue (£/year) | Average p/kWh | Average £/MPAN/year
Assets 132kV | -0.061181 |  | 0
Assets 132kV/EHV | -0.023952 |  | 0
Assets EHV | -0.11112 |  | 0
Assets EHV/HV | -0.036989 |  | 0
Assets 132kV/HV | 0 |  | 0
Assets HV | -0.088301 |  | 0
Assets HV/LV | 0 |  | 0
Assets LV circuits | 0 |  | 0
Assets LV customer |  | 0 | 0
Assets HV customer |  | 0 | 0
Transmission exit | -0.065618 |  | 0
Operating 132kV | -0.030196 |  | 0
Operating 132kV/EHV | -0.011834 |  | 0
Operating EHV | -0.056541 |  | 0
Operating EHV/HV | -0.021036 |  | 0
Operating 132kV/HV | 0 |  | 0
Operating HV | -0.086729 |  | 0
Operating HV/LV | 0 |  | 0
Operating LV circuits | 0 |  | 0
Operating LV customer |  | 0 | 0
Operating HV customer |  | 0 | 0
Adder | 0 |  | 0
Rounding | 0.00049637 | 0 | 0
Total | -0.593 | 0 | 0 | 0 | 0
LV Generation Intermittent
| Rate 1 units (MWh) | MPANs | Reactive power units (MVArh) | MWh/year | MWh/MPAN/year
LV Generation Intermittent | 19838.5286 | 195 | 1117.4836 | 19838.5286 | 101.736
| Unit rate 1 p/kWh | Fixed charge p/MPAN/day | Reactive power charge p/kVArh | Revenue (£/year) | Average p/kWh | Average £/MPAN/year
Assets 132kV | -0.065008 |  | 0.0095793 | -12789.636 | -0.064469 | -65.5879
Assets 132kV/EHV | -0.025451 |  | 0.0055345 | -4987.226 | -0.025139 | -25.5755
Assets EHV | -0.11807 |  | 0.025676 | -23136.6128 | -0.11662 | -118.6493
Assets EHV/HV | -0.039303 |  | 0.0090038 | -7696.5386 | -0.038796 | -39.4694
Assets 132kV/HV | 0 |  | 0 | 0 | 0 | 0
Assets HV | -0.093825 |  | 0.021494 | -18373.3498 | -0.092614 | -94.2223
Assets HV/LV | -0.017881 |  | 0.0040964 | -3501.6474 | -0.017651 | -17.9572
Assets LV circuits | 0 |  | 0 | 0 | 0 | 0
Assets LV customer |  | 0 |  | 0 | 0 | 0
Assets HV customer |  | 0 |  | 0 | 0 | 0
Transmission exit | -0.069723 |  | 0.010274 | -13717.2559 | -0.069145 | -70.3449
Operating 132kV | -0.032085 |  | 0.0047279 | -6312.3897 | -0.031819 | -32.3712
Operating 132kV/EHV | -0.012574 |  | 0.0027343 | -2463.9371 | -0.01242 | -12.6356
Operating EHV | -0.060079 |  | 0.013065 | -11772.728 | -0.059343 | -60.373
Operating EHV/HV | -0.022352 |  | 0.0051205 | -4377.0092 | -0.022063 | -22.4462
Operating 132kV/HV | 0 |  | 0 | 0 | 0 | 0
Operating HV | -0.092155 |  | 0.021111 | -18046.1987 | -0.090965 | -92.5446
Operating HV/LV | -0.053112 |  | 0.012167 | -10400.7686 | -0.052427 | -53.3373
Operating LV circuits | 0 |  | 0 | 0 | 0 | 0
Operating LV customer |  | 0 |  | 0 | 0 | 0
Operating HV customer |  | 0 |  | 0 | 0 | 0
Adder | 0 |  |  | 0 | 0 | 0
Rounding | -0.00038043 | 0 | 0.0004161 | -70.8218 | -0.00035699 | -0.36319
Total | -0.702 | 0 | 0.145 | -137646.1196 | -0.69383 | -705.8775
LV Generation Intermittent no RP charge
| Rate 1 units (MWh) | MPANs | MWh/year | MWh/MPAN/year
LV Generation Intermittent no RP charge | 0 | 0 | 0
| Unit rate 1 p/kWh | Fixed charge p/MPAN/day | Revenue (£/year) | Average p/kWh | Average £/MPAN/year
Assets 132kV | -0.065008 |  | 0
Assets 132kV/EHV | -0.025451 |  | 0
Assets EHV | -0.11807 |  | 0
Assets EHV/HV | -0.039303 |  | 0
Assets 132kV/HV | 0 |  | 0
Assets HV | -0.093825 |  | 0
Assets HV/LV | -0.017881 |  | 0
Assets LV circuits | 0 |  | 0
Assets LV customer |  | 0 | 0
Assets HV customer |  | 0 | 0
Transmission exit | -0.069723 |  | 0
Operating 132kV | -0.032085 |  | 0
Operating 132kV/EHV | -0.012574 |  | 0
Operating EHV | -0.060079 |  | 0
Operating EHV/HV | -0.022352 |  | 0
Operating 132kV/HV | 0 |  | 0
Operating HV | -0.092155 |  | 0
Operating HV/LV | -0.053112 |  | 0
Operating LV circuits | 0 |  | 0
Operating LV customer |  | 0 | 0
Operating HV customer |  | 0 | 0
Adder | 0 |  | 0
Rounding | -0.00038043 | 0 | 0
Total | -0.702 | 0 | 0 | 0 | 0
LV Generation Non-Intermittent
| Rate 1 units (MWh) | Rate 2 units (MWh) | Rate 3 units (MWh) | MPANs | Reactive power units (MVArh) | MWh/year | MWh/MPAN/year
LV Generation Non-Intermittent | 1989.4653 | 5770.2015 | 11073.9018 | 12 | 92.221 | 18833.5686 | 1569.4641
| Unit rate 1 p/kWh | Unit rate 2 p/kWh | Unit rate 3 p/kWh | Fixed charge p/MPAN/day | Reactive power charge p/kVArh | Average unit rate (p/kWh) | Revenue (£/year) | Average p/kWh | Average £/MPAN/year
Assets 132kV | -0.3526 | -0.080291 | -0.0057455 |  | 0.0095793 | -0.065177 | -12275.1152 | -0.065177 | -1022.9263
Assets 132kV/EHV | -0.13804 | -0.031434 | -0.0022494 |  | 0.0055345 | -0.025508 | -4804.0831 | -0.025508 | -400.3403
Assets EHV | -0.75957 | -0.11296 | -0.0067786 |  | 0.025676 | -0.11871 | -22356.4944 | -0.11871 | -1863.0412
Assets EHV/HV | -0.25285 | -0.037602 | -0.0022564 |  | 0.0090038 | -0.039512 | -7441.5406 | -0.039512 | -620.1284
Assets 132kV/HV | 0 | 0 | 0 |  | 0 | 0 | 0 | 0 | 0
Assets HV | -0.6036 | -0.089764 | -0.0053866 |  | 0.021494 | -0.094324 | -17764.6129 | -0.094324 | -1480.3844
Assets HV/LV | -0.11504 | -0.017108 | -0.0010266 |  | 0.0040964 | -0.017977 | -3385.6325 | -0.017977 | -282.136
Assets LV circuits | 0 | 0 | 0 |  | 0 | 0 | 0 | 0 | 0
Assets LV customer |  |  |  | 0 |  | 0 | 0 | 0 | 0
Assets HV customer |  |  |  | 0 |  | 0 | 0 | 0 | 0
Transmission exit | -0.61861 | -0.013567 | -0.0021103 |  | 0.010274 | -0.070693 | -13314.0468 | -0.070693 | -1109.5039
Operating 132kV | -0.17403 | -0.039628 | -0.0028357 |  | 0.0047279 | -0.032168 | -6058.4454 | -0.032168 | -504.8704
Operating 132kV/EHV | -0.068199 | -0.01553 | -0.0011113 |  | 0.0027343 | -0.012602 | -2373.4554 | -0.012602 | -197.788
Operating EHV | -0.3865 | -0.057478 | -0.0034492 |  | 0.013065 | -0.060402 | -11375.7761 | -0.060402 | -947.9813
Operating EHV/HV | -0.14379 | -0.021384 | -0.0012832 |  | 0.0051205 | -0.02247 | -4231.9923 | -0.02247 | -352.666
Operating 132kV/HV | 0 | 0 | 0 |  | 0 | 0 | 0 | 0 | 0
Operating HV | -0.59285 | -0.088166 | -0.0052907 |  | 0.021111 | -0.092645 | -17448.3008 | -0.092645 | -1454.0251
Operating HV/LV | -0.34168 | -0.050814 | -0.0030493 |  | 0.012167 | -0.053395 | -10056.1754 | -0.053395 | -838.0146
Operating LV circuits | 0 | 0 | 0 |  | 0 | 0 | 0 | 0 | 0
Operating LV customer |  |  |  | 0 |  | 0 | 0 | 0 | 0
Operating HV customer |  |  |  | 0 |  | 0 | 0 | 0 | 0
Adder | 0 | 0 | 0 |  |  | 0 | 0 | 0 | 0
Rounding | 0.00034658 | -0.00027509 | -0.00042714 | 0 | 0.0004161 | -0.00029679 | -55.8954 | -0.00029679 | -4.658
Total | -4.547 | -0.656 | -0.043 | 0 | 0.145 | -0.70588 | -132941.5664 | -0.70588 | -11078.4639
LV Generation Non-Intermittent no RP charge
| Rate 1 units (MWh) | Rate 2 units (MWh) | Rate 3 units (MWh) | MPANs | MWh/year | MWh/MPAN/year
LV Generation Non-Intermittent no RP charge | 0 | 0 | 0 | 0 | 0
| Unit rate 1 p/kWh | Unit rate 2 p/kWh | Unit rate 3 p/kWh | Fixed charge p/MPAN/day | Average unit rate (p/kWh) | Revenue (£/year) | Average p/kWh | Average £/MPAN/year
Assets 132kV | -0.3526 | -0.080291 | -0.0057455 |  | 0 | 0
Assets 132kV/EHV | -0.13804 | -0.031434 | -0.0022494 |  | 0 | 0
Assets EHV | -0.75957 | -0.11296 | -0.0067786 |  | 0 | 0
Assets EHV/HV | -0.25285 | -0.037602 | -0.0022564 |  | 0 | 0
Assets 132kV/HV | 0 | 0 | 0 |  | 0 | 0
Assets HV | -0.6036 | -0.089764 | -0.0053866 |  | 0 | 0
Assets HV/LV | -0.11504 | -0.017108 | -0.0010266 |  | 0 | 0
Assets LV circuits | 0 | 0 | 0 |  | 0 | 0
Assets LV customer |  |  |  | 0 | 0 | 0
Assets HV customer |  |  |  | 0 | 0 | 0
Transmission exit | -0.61861 | -0.013567 | -0.0021103 |  | 0 | 0
Operating 132kV | -0.17403 | -0.039628 | -0.0028357 |  | 0 | 0
Operating 132kV/EHV | -0.068199 | -0.01553 | -0.0011113 |  | 0 | 0
Operating EHV | -0.3865 | -0.057478 | -0.0034492 |  | 0 | 0
Operating EHV/HV | -0.14379 | -0.021384 | -0.0012832 |  | 0 | 0
Operating 132kV/HV | 0 | 0 | 0 |  | 0 | 0
Operating HV | -0.59285 | -0.088166 | -0.0052907 |  | 0 | 0
Operating HV/LV | -0.34168 | -0.050814 | -0.0030493 |  | 0 | 0
Operating LV circuits | 0 | 0 | 0 |  | 0 | 0
Operating LV customer |  |  |  | 0 | 0 | 0
Operating HV customer |  |  |  | 0 | 0 | 0
Adder | 0 | 0 | 0 |  | 0 | 0
Rounding | 0.00034658 | -0.00027509 | -0.00042714 | 0 | 0 | 0
Total | -4.547 | -0.656 | -0.043 | 0 | 0 | 0 | 0 | 0
LV Sub Generation Intermittent
| Rate 1 units (MWh) | MPANs | Reactive power units (MVArh) | MWh/year | MWh/MPAN/year
LV Sub Generation Intermittent | 565.2681 | 4 | 14.915 | 565.2681 | 141.317
| Unit rate 1 p/kWh | Fixed charge p/MPAN/day | Reactive power charge p/kVArh | Revenue (£/year) | Average p/kWh | Average £/MPAN/year
Assets 132kV | -0.061181 |  | 0.0090153 | -344.4908 | -0.060943 | -86.1227
Assets 132kV/EHV | -0.023952 |  | 0.0052087 | -134.6183 | -0.023815 | -33.6546
Assets EHV | -0.11112 |  | 0.024164 | -624.5178 | -0.11048 | -156.1295
Assets EHV/HV | -0.036989 |  | 0.0084737 | -207.8234 | -0.036765 | -51.9559
Assets 132kV/HV | 0 |  | 0 | 0 | 0 | 0
Assets HV | -0.088301 |  | 0.020229 | -496.1208 | -0.087767 | -124.0302
Assets HV/LV | 0 |  | 0.0038552 | 0.57501 | 0.00010172 | 0.14375
Assets LV circuits | 0 |  | 0 | 0 | 0 | 0
Assets LV customer |  | 0 |  | 0 | 0 | 0
Assets HV customer |  | 0 |  | 0 | 0 | 0
Transmission exit | -0.065618 |  | 0.0096692 | -369.4764 | -0.065363 | -92.3691
Operating 132kV | -0.030196 |  | 0.0044495 | -170.0252 | -0.030079 | -42.5063
Operating 132kV/EHV | -0.011834 |  | 0.0025733 | -66.5081 | -0.011766 | -16.627
Operating EHV | -0.056541 |  | 0.012295 | -317.7768 | -0.056217 | -79.4442
Operating EHV/HV | -0.021036 |  | 0.004819 | -118.1889 | -0.020908 | -29.5472
Operating 132kV/HV | 0 |  | 0 | 0 | 0 | 0
Operating HV | -0.086729 |  | 0.019868 | -487.287 | -0.086205 | -121.8217
Operating HV/LV | 0 |  | 0.011451 | 1.7079 | 0.00030214 | 0.42698
Operating LV circuits | 0 |  | 0 | 0 | 0 | 0
Operating LV customer |  | 0 |  | 0 | 0 | 0
Operating HV customer |  | 0 |  | 0 | 0 | 0
Adder | 0 |  |  | 0 | 0 | 0
Rounding | 0.00049637 | 0 | -7.1265e-05 | 2.7952 | 0.00049449 | 0.69879
Total | -0.593 | 0 | 0.136 | -3331.7554 | -0.58941 | -832.9389
LV Sub Generation Intermittent no RP charge
| Rate 1 units (MWh) | MPANs | MWh/year | MWh/MPAN/year
LV Sub Generation Intermittent no RP charge | 0 | 0 | 0
| Unit rate 1 p/kWh | Fixed charge p/MPAN/day | Revenue (£/year) | Average p/kWh | Average £/MPAN/year
Assets 132kV | -0.061181 |  | 0
Assets 132kV/EHV | -0.023952 |  | 0
Assets EHV | -0.11112 |  | 0
Assets EHV/HV | -0.036989 |  | 0
Assets 132kV/HV | 0 |  | 0
Assets HV | -0.088301 |  | 0
Assets HV/LV | 0 |  | 0
Assets LV circuits | 0 |  | 0
Assets LV customer |  | 0 | 0
Assets HV customer |  | 0 | 0
Transmission exit | -0.065618 |  | 0
Operating 132kV | -0.030196 |  | 0
Operating 132kV/EHV | -0.011834 |  | 0
Operating EHV | -0.056541 |  | 0
Operating EHV/HV | -0.021036 |  | 0
Operating 132kV/HV | 0 |  | 0
Operating HV | -0.086729 |  | 0
Operating HV/LV | 0 |  | 0
Operating LV circuits | 0 |  | 0
Operating LV customer |  | 0 | 0
Operating HV customer |  | 0 | 0
Adder | 0 |  | 0
Rounding | 0.00049637 | 0 | 0
Total | -0.593 | 0 | 0 | 0 | 0
LV Sub Generation Non-Intermittent
| Rate 1 units (MWh) | Rate 2 units (MWh) | Rate 3 units (MWh) | MPANs | Reactive power units (MVArh) | MWh/year | MWh/MPAN/year
LV Sub Generation Non-Intermittent | 0 | 0 | 0 | 0 | 0 | 0
| Unit rate 1 p/kWh | Unit rate 2 p/kWh | Unit rate 3 p/kWh | Fixed charge p/MPAN/day | Reactive power charge p/kVArh | Average unit rate (p/kWh) | Revenue (£/year) | Average p/kWh | Average £/MPAN/year
Assets 132kV | -0.33184 | -0.075563 | -0.0054072 |  | 0.0090153 | 0 | 0
Assets 132kV/EHV | -0.12991 | -0.029583 | -0.0021169 |  | 0.0052087 | 0 | 0
Assets EHV | -0.71485 | -0.10631 | -0.0063795 |  | 0.024164 | 0 | 0
Assets EHV/HV | -0.23796 | -0.035388 | -0.0021236 |  | 0.0084737 | 0 | 0
Assets 132kV/HV | 0 | 0 | 0 |  | 0 | 0 | 0
Assets HV | -0.56806 | -0.084479 | -0.0050695 |  | 0.020229 | 0 | 0
Assets HV/LV | 0 | 0 | 0 |  | 0.0038552 | 0 | 0
Assets LV circuits | 0 | 0 | 0 |  | 0 | 0 | 0
Assets LV customer |  |  |  | 0 |  | 0 | 0
Assets HV customer |  |  |  | 0 |  | 0 | 0
Transmission exit | -0.58219 | -0.012768 | -0.0019861 |  | 0.0096692 | 0 | 0
Operating 132kV | -0.16378 | -0.037295 | -0.0026688 |  | 0.0044495 | 0 | 0
Operating 132kV/EHV | -0.064184 | -0.014616 | -0.0010459 |  | 0.0025733 | 0 | 0
Operating EHV | -0.36374 | -0.054094 | -0.0032461 |  | 0.012295 | 0 | 0
Operating EHV/HV | -0.13533 | -0.020125 | -0.0012077 |  | 0.004819 | 0 | 0
Operating 132kV/HV | 0 | 0 | 0 |  | 0 | 0 | 0
Operating HV | -0.55794 | -0.082975 | -0.0049792 |  | 0.019868 | 0 | 0
Operating HV/LV | 0 | 0 | 0 |  | 0.011451 | 0 | 0
Operating LV circuits | 0 | 0 | 0 |  | 0 | 0 | 0
Operating LV customer |  |  |  | 0 |  | 0 | 0
Operating HV customer |  |  |  | 0 |  | 0 | 0
Adder | 0 | 0 | 0 |  |  | 0 | 0
Rounding | -0.00021567 | 0.00019584 | 0.00023043 | 0 | -7.1265e-05 | 0 | 0
Total | -3.85 | -0.553 | -0.036 | 0 | 0.136 | 0 | 0 | 0 | 0
LV Sub Generation Non-Intermittent no RP charge
| Rate 1 units (MWh) | Rate 2 units (MWh) | Rate 3 units (MWh) | MPANs | MWh/year | MWh/MPAN/year
LV Sub Generation Non-Intermittent no RP charge | 0 | 0 | 0 | 0 | 0
| Unit rate 1 p/kWh | Unit rate 2 p/kWh | Unit rate 3 p/kWh | Fixed charge p/MPAN/day | Average unit rate (p/kWh) | Revenue (£/year) | Average p/kWh | Average £/MPAN/year
Assets 132kV | -0.33184 | -0.075563 | -0.0054072 |  | 0 | 0
Assets 132kV/EHV | -0.12991 | -0.029583 | -0.0021169 |  | 0 | 0
Assets EHV | -0.71485 | -0.10631 | -0.0063795 |  | 0 | 0
Assets EHV/HV | -0.23796 | -0.035388 | -0.0021236 |  | 0 | 0
Assets 132kV/HV | 0 | 0 | 0 |  | 0 | 0
Assets HV | -0.56806 | -0.084479 | -0.0050695 |  | 0 | 0
Assets HV/LV | 0 | 0 | 0 |  | 0 | 0
Assets LV circuits | 0 | 0 | 0 |  | 0 | 0
Assets LV customer |  |  |  | 0 | 0 | 0
Assets HV customer |  |  |  | 0 | 0 | 0
Transmission exit | -0.58219 | -0.012768 | -0.0019861 |  | 0 | 0
Operating 132kV | -0.16378 | -0.037295 | -0.0026688 |  | 0 | 0
Operating 132kV/EHV | -0.064184 | -0.014616 | -0.0010459 |  | 0 | 0
Operating EHV | -0.36374 | -0.054094 | -0.0032461 |  | 0 | 0
Operating EHV/HV | -0.13533 | -0.020125 | -0.0012077 |  | 0 | 0
Operating 132kV/HV | 0 | 0 | 0 |  | 0 | 0
Operating HV | -0.55794 | -0.082975 | -0.0049792 |  | 0 | 0
Operating HV/LV | 0 | 0 | 0 |  | 0 | 0
Operating LV circuits | 0 | 0 | 0 |  | 0 | 0
Operating LV customer |  |  |  | 0 | 0 | 0
Operating HV customer |  |  |  | 0 | 0 | 0
Adder | 0 | 0 | 0 |  | 0 | 0
Rounding | -0.00021567 | 0.00019584 | 0.00023043 | 0 | 0 | 0
Total | -3.85 | -0.553 | -0.036 | 0 | 0 | 0 | 0 | 0
HV Generation Intermittent
| Rate 1 units (MWh) | MPANs | Reactive power units (MVArh) | MWh/year | MWh/MPAN/year
HV Generation Intermittent | 453795.6441 | 76 | 912.476 | 453795.6441 | 5970.9953
| Unit rate 1 p/kWh | Fixed charge p/MPAN/day | Reactive power charge p/kVArh | Revenue (£/year) | Average p/kWh | Average £/MPAN/year
Assets 132kV | -0.060177 |  | 0.0088673 | -272998.8027 | -0.060159 | -3592.0895
Assets 132kV/EHV | -0.023039 |  | 0.00501 | -104503.7563 | -0.023029 | -1375.0494
Assets EHV | -0.10319 |  | 0.022439 | -468048.8855 | -0.10314 | -6158.538
Assets EHV/HV | -0.026448 |  | 0.0060588 | -119963.5621 | -0.026436 | -1578.4679
Assets 132kV/HV | 0 |  | 0 | 0 | 0 | 0
Assets HV | 0 |  | 0.0068309 | 62.3299 | 1.3735e-05 | 0.82013
Assets HV/LV | 0 |  | 0 | 0 | 0 | 0
Assets LV circuits | 0 |  | 0 | 0 | 0 | 0
Assets LV customer |  | 0 |  | 0 | 0 | 0
Assets HV customer |  | 0 |  | 0 | 0 | 0
Transmission exit | -0.064671 |  | 0.0095296 | -293386.5008 | -0.064652 | -3860.3487
Operating 132kV | -0.02976 |  | 0.0043853 | -135010.2348 | -0.029751 | -1776.4505
Operating 132kV/EHV | -0.011663 |  | 0.0025362 | -52902.239 | -0.011658 | -696.0821
Operating EHV | -0.055725 |  | 0.012118 | -252767.6824 | -0.055701 | -3325.8906
Operating EHV/HV | -0.020732 |  | 0.0047494 | -94037.2274 | -0.020722 | -1237.3319
Operating 132kV/HV | 0 |  | 0 | 0 | 0 | 0
Operating HV | 0 |  | 0.019582 | 178.6773 | 3.9374e-05 | 2.351
Operating HV/LV | 0 |  | 0 | 0 | 0 | 0
Operating LV circuits | 0 |  | 0 | 0 | 0 | 0
Operating LV customer |  | 0 |  | 0 | 0 | 0
Operating HV customer |  | 61.0338 |  | 16930.7758 | 0.0037309 | 222.7734
Adder | 0 |  |  | 0 | 0 | 0
Rounding | 0.00040035 | -0.0037987 | -0.00010577 | 1814.7615 | 0.00039991 | 23.8784
Total | -0.395 | 61.03 | 0.102 | -1774632.3467 | -0.39106 | -23350.4256
HV Generation Intermittent no RP charge
| Rate 1 units (MWh) | MPANs | MWh/year | MWh/MPAN/year
HV Generation Intermittent no RP charge | 0 | 0 | 0
| Unit rate 1 p/kWh | Fixed charge p/MPAN/day | Revenue (£/year) | Average p/kWh | Average £/MPAN/year
Assets 132kV | -0.060177 |  | 0
Assets 132kV/EHV | -0.023039 |  | 0
Assets EHV | -0.10319 |  | 0
Assets EHV/HV | -0.026448 |  | 0
Assets 132kV/HV | 0 |  | 0
Assets HV | 0 |  | 0
Assets HV/LV | 0 |  | 0
Assets LV circuits | 0 |  | 0
Assets LV customer |  | 0 | 0
Assets HV customer |  | 0 | 0
Transmission exit | -0.064671 |  | 0
Operating 132kV | -0.02976 |  | 0
Operating 132kV/EHV | -0.011663 |  | 0
Operating EHV | -0.055725 |  | 0
Operating EHV/HV | -0.020732 |  | 0
Operating 132kV/HV | 0 |  | 0
Operating HV | 0 |  | 0
Operating HV/LV | 0 |  | 0
Operating LV circuits | 0 |  | 0
Operating LV customer |  | 0 | 0
Operating HV customer |  | 61.0338 | 0
Adder | 0 |  | 0
Rounding | 0.00040035 | -0.0037987 | 0
Total | -0.395 | 61.03 | 0 | 0 | 0
HV Generation Non-Intermittent
| Rate 1 units (MWh) | Rate 2 units (MWh) | Rate 3 units (MWh) | MPANs | Reactive power units (MVArh) | MWh/year | MWh/MPAN/year
HV Generation Non-Intermittent | 36126.1839 | 97322.7992 | 175362.911 | 55 | 2843.613 | 308811.8941 | 5614.7617
| Unit rate 1 p/kWh | Unit rate 2 p/kWh | Unit rate 3 p/kWh | Fixed charge p/MPAN/day | Reactive power charge p/kVArh | Average unit rate (p/kWh) | Revenue (£/year) | Average p/kWh | Average £/MPAN/year
Assets 132kV | -0.32639 | -0.074323 | -0.0053185 |  | 0.0088673 | -0.064544 | -199320.5012 | -0.064544 | -3624.0091
Assets 132kV/EHV | -0.12496 | -0.028455 | -0.0020362 |  | 0.00501 | -0.024696 | -76264.5848 | -0.024696 | -1386.6288
Assets EHV | -0.66382 | -0.09872 | -0.005924 |  | 0.022439 | -0.11193 | -345639.0828 | -0.11193 | -6284.347
Assets EHV/HV | -0.17014 | -0.025303 | -0.0015184 |  | 0.0060588 | -0.028685 | -88582.5685 | -0.028685 | -1610.5922
Assets 132kV/HV | 0 | 0 | 0 |  | 0 | 0 | 0 | 0 | 0
Assets HV | 0 | 0 | 0 |  | 0.0068309 | 6.29e-05 | 194.2431 | 6.29e-05 | 3.5317
Assets HV/LV | 0 | 0 | 0 |  | 0 | 0 | 0 | 0 | 0
Assets LV circuits | 0 | 0 | 0 |  | 0 | 0 | 0 | 0 | 0
Assets LV customer |  |  |  | 0 |  | 0 | 0 | 0 | 0
Assets HV customer |  |  |  | 0 |  | 0 | 0 | 0 | 0
Transmission exit | -0.57378 | -0.012584 | -0.0019574 |  | 0.0095296 | -0.072113 | -222693.7237 | -0.072113 | -4048.9768
Operating 132kV | -0.16141 | -0.036756 | -0.0026302 |  | 0.0043853 | -0.03192 | -98572.9879 | -0.03192 | -1792.2361
Operating 132kV/EHV | -0.063257 | -0.014405 | -0.0010308 |  | 0.0025362 | -0.012502 | -38606.9117 | -0.012502 | -701.9438
Operating EHV | -0.35849 | -0.053313 | -0.0031992 |  | 0.012118 | -0.060445 | -186660.8224 | -0.060445 | -3393.8331
Operating EHV/HV | -0.13337 | -0.019835 | -0.0011902 |  | 0.0047494 | -0.022486 | -69438.2444 | -0.022486 | -1262.5135
Operating 132kV/HV | 0 | 0 | 0 |  | 0 | 0 | 0 | 0 | 0
Operating HV | 0 | 0 | 0 |  | 0.019582 | 0.00018031 | 556.8245 | 0.00018031 | 10.1241
Operating HV/LV | 0 | 0 | 0 |  | 0 | 0 | 0 | 0 | 0
Operating LV circuits | 0 | 0 | 0 |  | 0 | 0 | 0 | 0 | 0
Operating LV customer |  |  |  | 0 |  | 0 | 0 | 0 | 0
Operating HV customer |  |  |  | 61.0338 |  | 0 | 12252.5351 | 0.0039676 | 222.7734
Adder | 0 | 0 | 0 |  |  | 0 | 0 | 0 | 0
Rounding | -0.00037159 | -0.00030642 | -0.00019497 | -0.0037987 | -0.00010577 | -0.00025173 | -778.1317 | -0.00025198 | -14.1478
Total | -2.576 | -0.364 | -0.025 | 61.03 | 0.102 | -0.42932 | -1313553.9563 | -0.42536 | -23882.7992
HV Generation Non-Intermittent no RP charge
| Rate 1 units (MWh) | Rate 2 units (MWh) | Rate 3 units (MWh) | MPANs | MWh/year | MWh/MPAN/year
HV Generation Non-Intermittent no RP charge | 0 | 0 | 0 | 0 | 0
| Unit rate 1 p/kWh | Unit rate 2 p/kWh | Unit rate 3 p/kWh | Fixed charge p/MPAN/day | Average unit rate (p/kWh) | Revenue (£/year) | Average p/kWh | Average £/MPAN/year
Assets 132kV | -0.32639 | -0.074323 | -0.0053185 |  | 0 | 0
Assets 132kV/EHV | -0.12496 | -0.028455 | -0.0020362 |  | 0 | 0
Assets EHV | -0.66382 | -0.09872 | -0.005924 |  | 0 | 0
Assets EHV/HV | -0.17014 | -0.025303 | -0.0015184 |  | 0 | 0
Assets 132kV/HV | 0 | 0 | 0 |  | 0 | 0
Assets HV | 0 | 0 | 0 |  | 0 | 0
Assets HV/LV | 0 | 0 | 0 |  | 0 | 0
Assets LV circuits | 0 | 0 | 0 |  | 0 | 0
Assets LV customer |  |  |  | 0 | 0 | 0
Assets HV customer |  |  |  | 0 | 0 | 0
Transmission exit | -0.57378 | -0.012584 | -0.0019574 |  | 0 | 0
Operating 132kV | -0.16141 | -0.036756 | -0.0026302 |  | 0 | 0
Operating 132kV/EHV | -0.063257 | -0.014405 | -0.0010308 |  | 0 | 0
Operating EHV | -0.35849 | -0.053313 | -0.0031992 |  | 0 | 0
Operating EHV/HV | -0.13337 | -0.019835 | -0.0011902 |  | 0 | 0
Operating 132kV/HV | 0 | 0 | 0 |  | 0 | 0
Operating HV | 0 | 0 | 0 |  | 0 | 0
Operating HV/LV | 0 | 0 | 0 |  | 0 | 0
Operating LV circuits | 0 | 0 | 0 |  | 0 | 0
Operating LV customer |  |  |  | 0 | 0 | 0
Operating HV customer |  |  |  | 61.0338 | 0 | 0
Adder | 0 | 0 | 0 |  | 0 | 0
Rounding | -0.00037159 | -0.00030642 | -0.00019497 | -0.0037987 | 0 | 0
Total | -2.576 | -0.364 | -0.025 | 61.03 | 0 | 0 | 0 | 0

## M-Rev
Revenue matrix for Northern Powergrid (Northeast) in 2018/19 (April 2018 - Final Charges)
This sheet is for information only. It can be deleted without affecting any calculations elsewhere in the model.
3901. Revenue matrix by tariff
Revenue matrix by tariff, charging element and network level
| Assets 132kV | Assets 132kV/EHV | Assets EHV | Assets EHV/HV | Assets 132kV/HV | Assets HV | Assets HV/LV | Assets LV circuits | Assets LV customer | Assets HV customer | Transmission exit | Operating 132kV | Operating 132kV/EHV | Operating EHV | Operating EHV/HV | Operating 132kV/HV | Operating HV | Operating HV/LV | Operating LV circuits | Operating LV customer | Operating HV customer | Adder | Rounding | Total net revenue by tariff (£/year)
Domestic Unrestricted | 5284514.6477 | 2068896.4829 | 9877512.0629 | 3287996.2781 | 0 | 7849178.5274 | 1495919.688 | 666984.2393 | 0 | 0 | 6198210.7863 | 2608199.0141 | 1022137.5159 | 5026027.9606 | 1869878.2431 | 0 | 7709418.0903 | 4443255.6172 | 5670073.4763 | 21071456.7444 | 0 | 40269724.3897 | -8425.7872 | 126410957.977
Domestic Two Rate | 348571.0421 | 136466.1565 | 641262.2047 | 213461.4191 | 0 | 509579.8917 | 97117.2448 | 39912.7288 | 0 | 0 | 397379.2103 | 172039.0062 | 67421.0524 | 326296.9207 | 121395.1688 | 0 | 500506.4443 | 288462.507 | 339300.5283 | 1260928.3521 | 0 | 4102263.6651 | 1700.1691 | 9564063.7122
Domestic Off Peak (related MPAN) | 14176.1575 | 5549.9898 | 21781.9731 | 7250.7172 | 0 | 17309.0748 | 3298.8147 | 0 |  |  | 8366.8179 | 6996.7145 | 2741.9703 | 11083.4393 | 4123.4713 | 0 | 17000.8739 | 9798.3048 | 0 |  |  | 570135.1218 | -42.9851 | 699570.4559
Small Non Domestic Unrestricted | 1043340.3485 | 408469.523 | 1854467.7703 | 617309.6108 | 0 | 1473655.3608 | 280853.6027 | 36000.2824 | 0 | 0 | 1017180.6513 | 514945.9222 | 201804.2116 | 943618.8796 | 351062.9918 | 0 | 1447415.8356 | 834205.4441 | 306040.5841 | 1252986.066 | 0 | 7770597.2062 | -3110.1812 | 20350844.1098
Small Non Domestic Two Rate | 326553.1673 | 127846.1211 | 584979.2411 | 194726.1168 | 0 | 464854.5574 | 88593.3581 | 8080.3843 | 0 | 0 | 331331.325 | 161171.9724 | 63162.3272 | 297658.1555 | 110740.4323 | 0 | 456577.4777 | 263144.4317 | 68691.8369 | 281236.9304 | 0 | 3169756.7145 | 346.0758 | 6999450.6255
Small Non Domestic Off Peak (related MPAN) | 1213.5381 | 475.1022 | 2002.8993 | 666.719 | 0 | 1591.6067 | 303.3331 | 0 |  |  | 1016.323 | 598.9479 | 234.7241 | 1019.1461 | 379.1621 | 0 | 1563.2669 | 900.9752 | 0 |  |  | 53678.7807 | -19.008 | 65625.5165
LV Medium Non-Domestic | 0.0010681 | 0.00041816 | 0.0019305 | 0.00064262 | 0 | 0.0015341 | 0.00029237 | 8.131e-05 | 0 | 0 | 0.0011125 | 0.00052716 | 0.00020659 | 0.00098231 | 0.00036546 | 0 | 0.0015068 | 0.00086841 | 0.00069122 | 0.0006561 | 0 | 0.0089566 | -6.1357e-07 | 0.02184
LV Sub Medium Non-Domestic | 0.0012029 | 0.00047095 | 0.0021782 | 0.00072507 | 0 | 0.0017309 | 0.00016602 | 0 | 0 | 0 | 0.0012615 | 0.00059372 | 0.00023267 | 0.0011083 | 0.00041235 | 0 | 0.0017001 | 0.00049313 | 0 | 0.00040241 | 0 | 0.0089566 | 9.6269e-07 | 0.021636
HV Medium Non-Domestic | 0.0010271 | 0.00039323 | 0.0016945 | 0.00036494 | 0 | 0.00030704 | 0 | 0 | 0 | 0 | 0.0010929 | 0.00050795 | 0.00019906 | 0.0009151 | 0.00028607 | 0 | 0.00088018 | 0 | 0 | 0 | 0.0024833 | 0.0089566 | 3.9387e-06 | 0.019112
LV Network Domestic | 0 | 0 | 0 | 0 | 0 | 0 | 0 | 0 | 0 | 0 | 0 | 0 | 0 | 0 | 0 | 0 | 0 | 0 | 0 | 0 | 0 | 0 | 0 | 0
LV Network Non-Domestic Non-CT | 854018.1356 | 334349.5543 | 1591596.2822 | 529805.7465 | 0 | 1264764.1717 | 241042.5013 | 4676.6344 | 0 | 0 | 985787.0284 | 421504.9835 | 165185.2694 | 809860.5565 | 301299.6837 | 0 | 1242244.1089 | 715956.5158 | 39756.3528 | 162769.7719 | 0 | 5682630.7471 | 1529.9939 | 15348778.0379
LV HH Metered | 2100996.4515 | 827017.3773 | 3818949.8881 | 1272386.3377 | 0 | 3341429.2246 | 957323.7693 | 609286.2477 | 0 | 0 | 2192838.7371 | 1036957.4576 | 408587.6189 | 1943216.9554 | 723604.0824 | 0 | 3259416.8994 | 2514891.0353 | 3641462.9014 | 511465.9372 | 0 | 19827284.2578 | -12487.5837 | 48974627.5949
LV Sub HH Metered | 354896.3172 | 139581.498 | 643771.9045 | 214460.5077 | 0 | 672553.5808 | 140317.6007 | 0 | 0 | 0 | 370144.0329 | 175160.8778 | 68960.1857 | 327573.9449 | 121963.3489 | 0 | 645184.5812 | 371846.4845 | 0 | 27496.6025 | 0 | 3868805.704 | -748.9917 | 8141968.1797
HV HH Metered | 2040251.2478 | 786732.45 | 4030480.7492 | 1571481.8231 | 0 | 1450004.6798 | 0 | 0 | 0 | 0 | 2176259.9392 | 1008996.3668 | 398262.3165 | 2175198.6588 | 1215226.5356 | 0 | 3739045.2065 | 0 | 0 | 0 | 468808.3322 | 25264850.5347 | 9958.3521 | 46335557.1922
NHH UMS category A | 16221.7036 | 6350.8246 | 29430.606 | 9796.7709 | 0 | 23387.0715 | 4457.1773 | 1901.2303 | 0 |  | 17332.6461 | 8006.3041 | 3137.6225 | 14975.3346 | 5571.408 | 0 | 22970.6473 | 13238.9315 | 16162.4739 | 0 |  | 176114.9148 | 20.8231 | 369076.4901
NHH UMS category B | 98749.4461 | 38660.5763 | 205962.501 | 68560.1731 | 0 | 163668.3843 | 31192.4054 | 13305.2694 | 0 |  | 160012.4769 | 48738.2901 | 19100.2429 | 104801.0149 | 38990.0612 | 0 | 160754.1475 | 92649.2454 | 113108.9027 | 0 |  | 950504.4422 | 482.1155 | 2309239.6948
NHH UMS category C | 1370.6972 | 536.6303 | 2900.3971 | 965.4754 | 0 | 2304.8046 | 439.2565 | 187.3669 | 0 |  | 2274.4599 | 676.5145 | 265.122 | 1475.8248 | 549.0643 | 0 | 2263.7658 | 1304.7016 | 1592.8178 | 0 |  | 7257.1298 | 1.6171 | 26365.6455
NHH UMS category D | 913.5101 | 357.6408 | 1427.2657 | 475.1039 | 0 | 1134.1787 | 216.1551 | 92.202 | 0 |  | 506.385 | 450.8675 | 176.6923 | 726.2434 | 270.1908 | 0 | 1113.9838 | 642.0348 | 783.8148 | 0 |  | 10619.6834 | 1.6173 | 19907.5693
LV UMS (Pseudo HH Metered) | 55544.9834 | 21745.9556 | 113415.0045 | 37753.2429 | 0 | 90125.3891 | 17176.3635 | 7326.6599 | 0 |  | 84995.9765 | 27414.5084 | 10743.581 | 57709.571 | 21470.2091 | 0 | 88520.6398 | 51018.0957 | 62284.3801 | 0 |  | 535282.3574 | 15.2784 | 1282542.1962
LV Generation NHH or Aggregate HH | -285.3295 | -111.707 | -518.2281 | -172.5062 | 0 | -411.8107 | -78.4841 | 0 | 0 | 0 | -306.0241 | -140.8258 | -55.1888 | -263.6928 | -98.104 | 0 | -404.4781 | -233.1174 | 0 | 0 | 0 | 0 | -1.6698 | -3081.1665
LV Sub Generation NHH | 0 | 0 | 0 | 0 | 0 | 0 | 0 | 0 | 0 | 0 | 0 | 0 | 0 | 0 | 0 | 0 | 0 | 0 | 0 | 0 | 0 | 0 | 0 | 0
LV Generation Intermittent | -12789.636 | -4987.226 | -23136.6128 | -7696.5386 | 0 | -18373.3498 | -3501.6474 | 0 | 0 | 0 | -13717.2559 | -6312.3897 | -2463.9371 | -11772.728 | -4377.0092 | 0 | -18046.1987 | -10400.7686 | 0 | 0 | 0 | 0 | -70.8218 | -137646.1196
LV Generation Intermittent no RP charge | 0 | 0 | 0 | 0 | 0 | 0 | 0 | 0 | 0 | 0 | 0 | 0 | 0 | 0 | 0 | 0 | 0 | 0 | 0 | 0 | 0 | 0 | 0 | 0
LV Generation Non-Intermittent | -12275.1152 | -4804.0831 | -22356.4944 | -7441.5406 | 0 | -17764.6129 | -3385.6325 | 0 | 0 | 0 | -13314.0468 | -6058.4454 | -2373.4554 | -11375.7761 | -4231.9923 | 0 | -17448.3008 | -10056.1754 | 0 | 0 | 0 | 0 | -55.8954 | -132941.5664
LV Generation Non-Intermittent no RP charge | 0 | 0 | 0 | 0 | 0 | 0 | 0 | 0 | 0 | 0 | 0 | 0 | 0 | 0 | 0 | 0 | 0 | 0 | 0 | 0 | 0 | 0 | 0 | 0
LV Sub Generation Intermittent | -344.4908 | -134.6183 | -624.5178 | -207.8234 | 0 | -496.1208 | 0.57501 | 0 | 0 | 0 | -369.4764 | -170.0252 | -66.5081 | -317.7768 | -118.1889 | 0 | -487.287 | 1.7079 | 0 | 0 | 0 | 0 | 2.7952 | -3331.7554
LV Sub Generation Intermittent no RP charge | 0 | 0 | 0 | 0 | 0 | 0 | 0 | 0 | 0 | 0 | 0 | 0 | 0 | 0 | 0 | 0 | 0 | 0 | 0 | 0 | 0 | 0 | 0 | 0
LV Sub Generation Non-Intermittent | 0 | 0 | 0 | 0 | 0 | 0 | 0 | 0 | 0 | 0 | 0 | 0 | 0 | 0 | 0 | 0 | 0 | 0 | 0 | 0 | 0 | 0 | 0 | 0
LV Sub Generation Non-Intermittent no RP charge | 0 | 0 | 0 | 0 | 0 | 0 | 0 | 0 | 0 | 0 | 0 | 0 | 0 | 0 | 0 | 0 | 0 | 0 | 0 | 0 | 0 | 0 | 0 | 0
HV Generation Intermittent | -272998.8027 | -104503.7563 | -468048.8855 | -119963.5621 | 0 | 62.3299 | 0 | 0 | 0 | 0 | -293386.5008 | -135010.2348 | -52902.239 | -252767.6824 | -94037.2274 | 0 | 178.6773 | 0 | 0 | 0 | 16930.7758 | 0 | 1814.7615 | -1774632.3467
HV Generation Intermittent no RP charge | 0 | 0 | 0 | 0 | 0 | 0 | 0 | 0 | 0 | 0 | 0 | 0 | 0 | 0 | 0 | 0 | 0 | 0 | 0 | 0 | 0 | 0 | 0 | 0
HV Generation Non-Intermittent | -199320.5012 | -76264.5848 | -345639.0828 | -88582.5685 | 0 | 194.2431 | 0 | 0 | 0 | 0 | -222693.7237 | -98572.9879 | -38606.9117 | -186660.8224 | -69438.2444 | 0 | 556.8245 | 0 | 0 | 0 | 12252.5351 | 0 | -778.1317 | -1313553.9563
HV Generation Non-Intermittent no RP charge | 0 | 0 | 0 | 0 | 0 | 0 | 0 | 0 | 0 | 0 | 0 | 0 | 0 | 0 | 0 | 0 | 0 | 0 | 0 | 0 | 0 | 0 | 0 | 0
3902. Revenues by charging element and network level
Total net revenue by charging element and network level (£/year)
| Assets 132kV | Assets 132kV/EHV | Assets EHV | Assets EHV/HV | Assets 132kV/HV | Assets HV | Assets HV/LV | Assets LV circuits | Assets LV customer | Assets HV customer | Transmission exit | Operating 132kV | Operating 132kV/EHV | Operating EHV | Operating EHV/HV | Operating 132kV/HV | Operating HV | Operating HV/LV | Operating LV circuits | Operating LV customer | Operating HV customer | Adder | Rounding | Total net revenue (£/year)
Revenues by charging element and network level | 12043317.5215 | 4712229.9086 | 22559616.9341 | 7803031.5046 | 0 | 17288751.1861 | 3351286.082 | 1387753.2455 | 0 | 0 | 13399849.7714 | 5945592.8405 | 2335452.2132 | 11578084.1304 | 4714223.2881 | 0 | 19258345.2102 | 9580625.9727 | 10259258.0698 | 24568340.4056 | 497991.6456 | 112259505.6761 | -9867.4566 | 283533388.1494

## CData
Additional calculations for tariff comparisons for Northern Powergrid (Northeast) in 2018/19 (April 2018 - Final Charges)
This sheet is for information only. It can be deleted without affecting any calculations elsewhere in the model.
4001. Revenues under current tariffs (£)
Data sources:
x1 = 1201. Current revenues if known (£) (in Current tariff information)
x2 = 1010. Days in the charging year (in Financial and general assumptions)
x3 = 1201. Current Fixed charge p/MPAN/day (in Current tariff information)
x4 = 1053. MPANs by tariff (in Volume forecasts for the charging year)
x5 = 1201. Current Capacity charge p/kVA/day (in Current tariff information)
x6 = 1053. Import capacity (kVA) by tariff (in Volume forecasts for the charging year)
x7 = 1201. Current Exceeded capacity charge p/kVA/day (in Current tariff information)
x8 = 1053. Exceeded capacity (kVA) by tariff (in Volume forecasts for the charging year)
x9 = 1201. Current Unit rate 1 p/kWh (in Current tariff information)
x10 = 1053. Rate 1 units (MWh) by tariff (in Volume forecasts for the charging year)
x11 = 1201. Current Unit rate 2 p/kWh (in Current tariff information)
x12 = 1053. Rate 2 units (MWh) by tariff (in Volume forecasts for the charging year)
x13 = 1201. Current Unit rate 3 p/kWh (in Current tariff information)
x14 = 1053. Rate 3 units (MWh) by tariff (in Volume forecasts for the charging year)
x15 = 1201. Current Reactive power charge p/kVArh (in Current tariff information)
x16 = 1053. Reactive power units (MVArh) by tariff (in Volume forecasts for the charging year)
Calculation =IF(x1,x1,0.01*x2*(x3*x4+x5*x6+x7*x8)+10*(x9*x10+x11*x12+x13*x14+x15*x16))
Revenues under current tariffs (£)
Domestic Unrestricted | 128573957.685
Domestic Two Rate | 8213235.8356
Domestic Off Peak (related MPAN) | 181417.2702
Small Non Domestic Unrestricted | 22147044.3068
Small Non Domestic Two Rate | 7120860.0588
Small Non Domestic Off Peak (related MPAN) | 21455.6483
LV Medium Non-Domestic | 0.023138
LV Sub Medium Non-Domestic | 0.013667
HV Medium Non-Domestic | 0.013076
LV Network Domestic | 0
LV Network Non-Domestic Non-CT | 19218274.611
LV HH Metered | 42814856.0282
LV Sub HH Metered | 7033637.7696
HV HH Metered | 37814838.9623
NHH UMS category A | 293199.6074
NHH UMS category B | 2470608.711
NHH UMS category C | 34921.9214
NHH UMS category D | 12236.2189
LV UMS (Pseudo HH Metered) | 1341559.1866
4002. All-the-way volumes
Data sources:
x1 = 1053. Rate 1 units (MWh) by tariff (in Volume forecasts for the charging year)
x2 = 1053. Rate 2 units (MWh) by tariff (in Volume forecasts for the charging year)
x3 = 1053. Rate 3 units (MWh) by tariff (in Volume forecasts for the charging year)
x4 = 1053. MPANs by tariff (in Volume forecasts for the charging year)
x5 = 1053. Import capacity (kVA) by tariff (in Volume forecasts for the charging year)
x6 = 1053. Exceeded capacity (kVA) by tariff (in Volume forecasts for the charging year)
x7 = 1053. Reactive power units (MVArh) by tariff (in Volume forecasts for the charging year)
x8 = 3802. All units (MWh) (in Revenue summary)
Kind: | Copy cells | Copy cells | Copy cells | Copy cells | Copy cells | Copy cells | Copy cells | Copy cells
Formula: | = x1 | = x2 | = x3 | = x4 | = x5 | = x6 | = x7 | = x8
| Rate 1 units (MWh) | Rate 2 units (MWh) | Rate 3 units (MWh) | MPANs | Import capacity (kVA) | Exceeded capacity (kVA) | Reactive power units (MVArh) | All units (MWh)
Domestic Unrestricted | 4419076.3341 | 0 | 0 | 1390259.4258 | 0 | 0 | 0 | 4419076.3341
Domestic Two Rate | 223253.6068 | 231808.9246 | 0 | 84205.9251 | 0 | 0 | 0 | 455062.5314
Domestic Off Peak (related MPAN) | 63655.1825 | 0 | 0 | 14394.703 | 0 | 0 | 0 | 63655.1825
Small Non Domestic Unrestricted | 864711.9884 | 0 | 0 | 76224.4951 | 0 | 0 | 0 | 864711.9884
Small Non Domestic Two Rate | 225633.608 | 127839.6152 | 0 | 17153.2092 | 0 | 0 | 0 | 353473.2232
Small Non Domestic Off Peak (related MPAN) | 5993.1978 | 0 | 0 | 486.3952 | 0 | 0 | 0 | 5993.1978
LV Medium Non-Domestic | 0.0008919 | 0.0001081 | 0 | 1.3763e-05 | 0 | 0 | 0 | 0.001
LV Sub Medium Non-Domestic | 0.00084667 | 0.00015333 | 0 | 8.2539e-06 | 0 | 0 | 0 | 0.001
HV Medium Non-Domestic | 0.00086852 | 0.00013148 | 0 | 4.8483e-06 | 0 | 0 | 0 | 0.001
LV Network Domestic | 0 | 0 | 0 | 0 | 0 | 0 | 0 | 0
LV Network Non-Domestic Non-CT | 107689.7996 | 262204.601 | 264213.2062 | 9933.137 | 0 | 0 | 0 | 634107.6068
LV HH Metered | 261735.0814 | 878557.5743 | 1039588.6448 | 10610.089 | 1154936.6124 | 31132.8329 | 178291.46 | 2179881.3005
LV Sub HH Metered | 48055.1892 | 159449.1412 | 222997.3955 | 560.7866 | 182180 | 4523.3534 | 29520.974 | 430501.7259
HV HH Metered | 321279.7745 | 1005990.6085 | 1453904.5534 | 895.6053 | 1069221 | 25649.4274 | 295480.515 | 2781174.9364
NHH UMS category A | 18698.9546 | 0 | 0 | 636.5475 | 0 | 0 | 0 | 18698.9546
NHH UMS category B | 106080.2366 | 0 | 0 | 412.526 | 0 | 0 | 0 | 106080.2366
NHH UMS category C | 810.2534 | 0 | 0 | 38.526 | 0 | 0 | 0 | 810.2534
NHH UMS category D | 1185.6801 | 0 | 0 | 21.6825 | 0 | 0 | 0 | 1185.6801
LV UMS (Pseudo HH Metered) | 3499.5826 | 10707.4428 | 45556.8707 | 10.5776 | 0 | 0 | 0 | 59763.8961
LV Generation NHH or Aggregate HH | 438.9126 | 0 | 0 | 62.3871 | 0 | 0 | 0 | 438.9126
LV Sub Generation NHH | 0 | 0 | 0 | 0 | 0 | 0 | 0 | 0
LV Generation Intermittent | 19121.0215 | 0 | 0 | 195 | 0 | 0 | 1073.934 | 19121.0215
LV Generation Intermittent no RP charge | 0 | 0 | 0 | 0 | 0 | 0 | 0 | 0
LV Generation Non-Intermittent | 1989.4653 | 5770.2015 | 11073.9018 | 12 | 0 | 0 | 92.221 | 18833.5686
LV Generation Non-Intermittent no RP charge | 0 | 0 | 0 | 0 | 0 | 0 | 0 | 0
LV Sub Generation Intermittent | 565.2681 | 0 | 0 | 4 | 0 | 0 | 14.915 | 565.2681
LV Sub Generation Intermittent no RP charge | 0 | 0 | 0 | 0 | 0 | 0 | 0 | 0
LV Sub Generation Non-Intermittent | 0 | 0 | 0 | 0 | 0 | 0 | 0 | 0
LV Sub Generation Non-Intermittent no RP charge | 0 | 0 | 0 | 0 | 0 | 0 | 0 | 0
HV Generation Intermittent | 453795.6441 | 0 | 0 | 76 | 0 | 0 | 912.476 | 453795.6441
HV Generation Intermittent no RP charge | 0 | 0 | 0 | 0 | 0 | 0 | 0 | 0
HV Generation Non-Intermittent | 36126.1839 | 97322.7992 | 175362.911 | 55 | 0 | 0 | 2843.613 | 308811.8941
HV Generation Non-Intermittent no RP charge | 0 | 0 | 0 | 0 | 0 | 0 | 0 | 0
4003. Normalised to
Normalised to
Domestic Unrestricted | = x1: MPAN
Domestic Two Rate | = x1: MPAN
Domestic Off Peak (related MPAN) | = x1: MPAN
Small Non Domestic Unrestricted | = x1: MPAN
Small Non Domestic Two Rate | = x1: MPAN
Small Non Domestic Off Peak (related MPAN) | = x1: MPAN
LV Medium Non-Domestic | = x1: MPAN
LV Sub Medium Non-Domestic | = x1: MPAN
HV Medium Non-Domestic | = x1: MPAN
LV Network Domestic | = x1: MPAN
LV Network Non-Domestic Non-CT | = x1: MPAN
LV HH Metered | = x1: kVA
LV Sub HH Metered | = x1: kVA
HV HH Metered | = x1: kVA
NHH UMS category A | = x1: MWh
NHH UMS category B | = x1: MWh
NHH UMS category C | = x1: MWh
NHH UMS category D | = x1: MWh
LV UMS (Pseudo HH Metered) | = x1: MWh
LV Generation NHH or Aggregate HH | = x1: MWh
LV Sub Generation NHH | = x1: MWh
LV Generation Intermittent | = x1: MWh
LV Generation Intermittent no RP charge | = x1: MWh
LV Generation Non-Intermittent | = x1: MWh
LV Generation Non-Intermittent no RP charge | = x1: MWh
LV Sub Generation Intermittent | = x1: MWh
LV Sub Generation Intermittent no RP charge | = x1: MWh
LV Sub Generation Non-Intermittent | = x1: MWh
LV Sub Generation Non-Intermittent no RP charge | = x1: MWh
HV Generation Intermittent | = x1: MWh
HV Generation Intermittent no RP charge | = x1: MWh
HV Generation Non-Intermittent | = x1: MWh
HV Generation Non-Intermittent no RP charge | = x1: MWh
4004. Normalised volumes for comparisons
Data sources:
x1 = 4002. Rate 1 units (MWh) by tariff (in Volume forecasts for the charging year) (in All-the-way volumes)
x2 = 4003. Normalised to
x3 = 4002. Import capacity (kVA) by tariff (in Volume forecasts for the charging year) (in All-the-way volumes)
x4 = 4002. MPANs by tariff (in Volume forecasts for the charging year) (in All-the-way volumes)
x5 = 4002. All units (MWh) (in Revenue summary) (in All-the-way volumes)
x6 = 4002. Rate 2 units (MWh) by tariff (in Volume forecasts for the charging year) (in All-the-way volumes)
x7 = 4002. Rate 3 units (MWh) by tariff (in Volume forecasts for the charging year) (in All-the-way volumes)
x8 = 4002. Exceeded capacity (kVA) by tariff (in Volume forecasts for the charging year) (in All-the-way volumes)
x9 = 4002. Reactive power units (MVArh) by tariff (in Volume forecasts for the charging year) (in All-the-way volumes)
x10 = 1010. Days in the charging year (in Financial and general assumptions)
x11 = 3607. Fixed charge p/MPAN/day (in Tariffs)
x12 = Normalised MPANs (in Normalised volumes for comparisons)
x13 = 3607. Capacity charge p/kVA/day (in Tariffs)
x14 = Normalised Import capacity (kVA) (in Normalised volumes for comparisons)
x15 = 3607. Exceeded capacity charge p/kVA/day (in Tariffs)
x16 = Normalised Exceeded capacity (kVA) (in Normalised volumes for comparisons)
x17 = 3607. Unit rate 1 p/kWh (in Tariffs)
x18 = Normalised Rate 1 units (MWh) (in Normalised volumes for comparisons)
x19 = 3607. Unit rate 2 p/kWh (in Tariffs)
x20 = Normalised Rate 2 units (MWh) (in Normalised volumes for comparisons)
x21 = 3607. Unit rate 3 p/kWh (in Tariffs)
x22 = Normalised Rate 3 units (MWh) (in Normalised volumes for comparisons)
x23 = 3607. Reactive power charge p/kVArh (in Tariffs)
x24 = Normalised Reactive power units (MVArh) (in Normalised volumes for comparisons)
Kind: | Calculation | Calculation | Calculation | Calculation | Calculation | Calculation | Calculation | Calculation
Formula: | =x1/IF(x2="kVA",IF(x3,x3,1),IF(x2="MPAN",IF(x4,x4,1),IF(x5,x5,1))) | =x6/IF(x2="kVA",IF(x3,x3,1),IF(x2="MPAN",IF(x4,x4,1),IF(x5,x5,1))) | =x7/IF(x2="kVA",IF(x3,x3,1),IF(x2="MPAN",IF(x4,x4,1),IF(x5,x5,1))) | =x4/IF(x2="kVA",IF(x3,x3,1),IF(x2="MPAN",IF(x4,x4,1),IF(x5,x5,1))) | =x3/IF(x2="kVA",IF(x3,x3,1),IF(x2="MPAN",IF(x4,x4,1),IF(x5,x5,1))) | =x8/IF(x2="kVA",IF(x3,x3,1),IF(x2="MPAN",IF(x4,x4,1),IF(x5,x5,1))) | =x9/IF(x2="kVA",IF(x3,x3,1),IF(x2="MPAN",IF(x4,x4,1),IF(x5,x5,1))) | =0.01*x10*(x11*x12+x13*x14+x15*x16)+10*(x17*x18+x19*x20+x21*x22+x23*x24)
| Normalised Rate 1 units (MWh) | Normalised Rate 2 units (MWh) | Normalised Rate 3 units (MWh) | Normalised MPANs | Normalised Import capacity (kVA) | Normalised Exceeded capacity (kVA) | Normalised Reactive power units (MVArh) | Normalised revenues (£)
Domestic Unrestricted
Domestic Unrestricted | 3.1786 | 0 | 0 | 1 | 0 | 0 | 0 | 89.3377
LDNO LV: Domestic Unrestricted | 3.1786 | 0 | 0 | 1 | 0 | 0 | 0 | 53.7917
LDNO HV: Domestic Unrestricted | 3.1786 | 0 | 0 | 1 | 0 | 0 | 0 | 32.405
Domestic Two Rate
Domestic Two Rate | 2.6513 | 2.7529 | 0 | 1 | 0 | 0 | 0 | 112.9643
LDNO LV: Domestic Two Rate | 2.6513 | 2.7529 | 0 | 1 | 0 | 0 | 0 | 68.0453
LDNO HV: Domestic Two Rate | 2.6513 | 2.7529 | 0 | 1 | 0 | 0 | 0 | 40.9564
Domestic Off Peak (related MPAN)
Domestic Off Peak (related MPAN) | 4.4221 | 0 | 0 | 1 | 0 | 0 | 0 | 48.5992
LDNO LV: Domestic Off Peak (related MPAN) | 4.4221 | 0 | 0 | 1 | 0 | 0 | 0 | 29.2745
LDNO HV: Domestic Off Peak (related MPAN) | 4.4221 | 0 | 0 | 1 | 0 | 0 | 0 | 17.6443
Small Non Domestic Unrestricted
Small Non Domestic Unrestricted | 11.3443 | 0 | 0 | 1 | 0 | 0 | 0 | 266.1048
LDNO LV: Small Non Domestic Unrestricted | 11.3443 | 0 | 0 | 1 | 0 | 0 | 0 | 160.2585
LDNO HV: Small Non Domestic Unrestricted | 11.3443 | 0 | 0 | 1 | 0 | 0 | 0 | 96.4947
Small Non Domestic Two Rate
Small Non Domestic Two Rate | 13.154 | 7.4528 | 0 | 1 | 0 | 0 | 0 | 407.589
LDNO LV: Small Non Domestic Two Rate | 13.154 | 7.4528 | 0 | 1 | 0 | 0 | 0 | 245.4674
LDNO HV: Small Non Domestic Two Rate | 13.154 | 7.4528 | 0 | 1 | 0 | 0 | 0 | 147.8653
Small Non Domestic Off Peak (related MPAN)
Small Non Domestic Off Peak (related MPAN) | 12.3217 | 0 | 0 | 1 | 0 | 0 | 0 | 134.9222
LDNO LV: Small Non Domestic Off Peak (related MPAN) | 12.3217 | 0 | 0 | 1 | 0 | 0 | 0 | 81.323
LDNO HV: Small Non Domestic Off Peak (related MPAN) | 12.3217 | 0 | 0 | 1 | 0 | 0 | 0 | 48.917
LV Medium Non-Domestic
LV Medium Non-Domestic | 64.802 | 7.8541 | 0 | 1 | 0 | 0 | 0 | 1586.7822
LDNO LV: LV Medium Non-Domestic | 64.802 | 7.8541 | 0 | 1 | 0 | 0 | 0 | 955.6092
LDNO HV: LV Medium Non-Domestic | 64.802 | 7.8541 | 0 | 1 | 0 | 0 | 0 | 575.7181
LV Sub Medium Non-Domestic
LV Sub Medium Non-Domestic | 102.5777 | 18.5766 | 0 | 1 | 0 | 0 | 0 | 2621.2763
HV Medium Non-Domestic
HV Medium Non-Domestic | 179.1389 | 27.1176 | 0 | 1 | 0 | 0 | 0 | 3941.9515
LV Network Domestic
LV Network Domestic | 0 | 0 | 0 | 0 | 0 | 0 | 0 | 0
LDNO LV: LV Network Domestic | 0 | 0 | 0 | 0 | 0 | 0 | 0 | 0
LDNO HV: LV Network Domestic | 0 | 0 | 0 | 0 | 0 | 0 | 0 | 0
LV Network Non-Domestic Non-CT
LV Network Non-Domestic Non-CT | 10.8415 | 26.397 | 26.5992 | 1 | 0 | 0 | 0 | 1544.5021
LDNO LV: LV Network Non-Domestic Non-CT | 10.8415 | 26.397 | 26.5992 | 1 | 0 | 0 | 0 | 930.4292
LDNO HV: LV Network Non-Domestic Non-CT | 10.8415 | 26.397 | 26.5992 | 1 | 0 | 0 | 0 | 560.2422
LV HH Metered
LV HH Metered | 0.22662 | 0.7607 | 0.90013 | 0.0091867 | 1 | 0.026956 | 0.15437 | 41.8146
LDNO LV: LV HH Metered | 0.22662 | 0.7607 | 0.90013 | 0.0091867 | 1 | 0.026956 | 0.15437 | 25.1693
LDNO HV: LV HH Metered | 0.22662 | 0.7607 | 0.90013 | 0.0091867 | 1 | 0.026956 | 0.15437 | 15.1647
LV Sub HH Metered
LV Sub HH Metered | 0.26378 | 0.87523 | 1.224 | 0.0030782 | 1 | 0.024829 | 0.16204 | 44.4969
LDNO HV: LV Sub HH Metered | 0.26378 | 0.87523 | 1.224 | 0.0030782 | 1 | 0.024829 | 0.16204 | 27.1069
HV HH Metered
HV HH Metered | 0.30048 | 0.94086 | 1.3598 | 0.00083762 | 1 | 0.023989 | 0.27635 | 42.7629
LDNO HV: HV HH Metered | 0.30048 | 0.94086 | 1.3598 | 0.00083762 | 1 | 0.023989 | 0.27635 | 32.0077
NHH UMS category A
NHH UMS category A | 1 | 0 | 0 | 0.034042 | 0 | 0 | 0 | 18.77
LDNO LV: NHH UMS category A | 1 | 0 | 0 | 0.034042 | 0 | 0 | 0 | 11.31
LDNO HV: NHH UMS category A | 1 | 0 | 0 | 0.034042 | 0 | 0 | 0 | 6.81
NHH UMS category B
NHH UMS category B | 1 | 0 | 0 | 0.0038888 | 0 | 0 | 0 | 21.76
LDNO LV: NHH UMS category B | 1 | 0 | 0 | 0.0038888 | 0 | 0 | 0 | 13.11
LDNO HV: NHH UMS category B | 1 | 0 | 0 | 0.0038888 | 0 | 0 | 0 | 7.89
NHH UMS category C
NHH UMS category C | 1 | 0 | 0 | 0.047548 | 0 | 0 | 0 | 32.54
LDNO LV: NHH UMS category C | 1 | 0 | 0 | 0.047548 | 0 | 0 | 0 | 19.6
LDNO HV: NHH UMS category C | 1 | 0 | 0 | 0.047548 | 0 | 0 | 0 | 11.8
NHH UMS category D
NHH UMS category D | 1 | 0 | 0 | 0.018287 | 0 | 0 | 0 | 16.79
LDNO LV: NHH UMS category D | 1 | 0 | 0 | 0.018287 | 0 | 0 | 0 | 10.11
LDNO HV: NHH UMS category D | 1 | 0 | 0 | 0.018287 | 0 | 0 | 0 | 6.09
LV UMS (Pseudo HH Metered)
LV UMS (Pseudo HH Metered) | 0.058557 | 0.17916 | 0.76228 | 0.00017699 | 0 | 0 | 0 | 21.4602
LDNO LV: LV UMS (Pseudo HH Metered) | 0.058557 | 0.17916 | 0.76228 | 0.00017699 | 0 | 0 | 0 | 12.9251
LDNO HV: LV UMS (Pseudo HH Metered) | 0.058557 | 0.17916 | 0.76228 | 0.00017699 | 0 | 0 | 0 | 7.7807
LV Generation NHH or Aggregate HH
LV Generation NHH or Aggregate HH | 1 | 0 | 0 | 0.14214 | 0 | 0 | 0 | -7.02
LDNO LV: LV Generation NHH or Aggregate HH | 1 | 0 | 0 | 0.14214 | 0 | 0 | 0 | -7.02
LDNO HV: LV Generation NHH or Aggregate HH | 1 | 0 | 0 | 0.14214 | 0 | 0 | 0 | -7.02
LV Sub Generation NHH
LV Sub Generation NHH | 0 | 0 | 0 | 0 | 0 | 0 | 0 | 0
LDNO HV: LV Sub Generation NHH | 0 | 0 | 0 | 0 | 0 | 0 | 0 | 0
LV Generation Intermittent
LV Generation Intermittent | 1 | 0 | 0 | 0.010198 | 0 | 0 | 0.056165 | -6.9386
LDNO LV: LV Generation Intermittent | 1 | 0 | 0 | 0.010198 | 0 | 0 | 0.056165 | -6.9386
LDNO HV: LV Generation Intermittent | 1 | 0 | 0 | 0.010198 | 0 | 0 | 0.056165 | -6.9386
LV Generation Intermittent no RP charge
LV Generation Intermittent no RP charge | 0 | 0 | 0 | 0 | 0 | 0 | 0 | 0
LV Generation Non-Intermittent
LV Generation Non-Intermittent | 0.10563 | 0.30638 | 0.58799 | 0.00063716 | 0 | 0 | 0.0048966 | -7.0588
LDNO LV: LV Generation Non-Intermittent | 0.10563 | 0.30638 | 0.58799 | 0.00063716 | 0 | 0 | 0.0048966 | -7.0588
LDNO HV: LV Generation Non-Intermittent | 0.10563 | 0.30638 | 0.58799 | 0.00063716 | 0 | 0 | 0.0048966 | -7.0588
LV Generation Non-Intermittent no RP charge
LV Generation Non-Intermittent no RP charge | 0 | 0 | 0 | 0 | 0 | 0 | 0 | 0
LV Sub Generation Intermittent
LV Sub Generation Intermittent | 1 | 0 | 0 | 0.0070763 | 0 | 0 | 0.026386 | -5.8941
LDNO HV: LV Sub Generation Intermittent | 1 | 0 | 0 | 0.0070763 | 0 | 0 | 0.026386 | -5.8941
LV Sub Generation Intermittent no RP charge
LV Sub Generation Intermittent no RP charge | 0 | 0 | 0 | 0 | 0 | 0 | 0 | 0
LV Sub Generation Non-Intermittent
LV Sub Generation Non-Intermittent | 0 | 0 | 0 | 0 | 0 | 0 | 0 | 0
LDNO HV: LV Sub Generation Non-Intermittent | 0 | 0 | 0 | 0 | 0 | 0 | 0 | 0
LV Sub Generation Non-Intermittent no RP charge
LV Sub Generation Non-Intermittent no RP charge | 0 | 0 | 0 | 0 | 0 | 0 | 0 | 0
HV Generation Intermittent
HV Generation Intermittent | 1 | 0 | 0 | 0.00016748 | 0 | 0 | 0.0020108 | -3.9106
LDNO HV: HV Generation Intermittent | 1 | 0 | 0 | 0.00016748 | 0 | 0 | 0.0020108 | -3.9479
HV Generation Intermittent no RP charge
HV Generation Intermittent no RP charge | 0 | 0 | 0 | 0 | 0 | 0 | 0 | 0
HV Generation Non-Intermittent
HV Generation Non-Intermittent | 0.11698 | 0.31515 | 0.56786 | 0.0001781 | 0 | 0 | 0.0092082 | -4.2536
LDNO HV: HV Generation Non-Intermittent | 0.11698 | 0.31515 | 0.56786 | 0.0001781 | 0 | 0 | 0.0092082 | -4.2932
HV Generation Non-Intermittent no RP charge
HV Generation Non-Intermittent no RP charge | 0 | 0 | 0 | 0 | 0 | 0 | 0 | 0
4005. LDNO LV charges (normalised £)
Data sources:
x1 = 4004. Normalised revenues (£) (in Normalised volumes for comparisons)
Copy cells = x1
LDNO LV charges (normalised £)
LDNO LV: Domestic Unrestricted | = x1: 53.7917
LDNO LV: Domestic Two Rate | = x1: 68.0453
LDNO LV: Domestic Off Peak (related MPAN) | = x1: 29.2745
LDNO LV: Small Non Domestic Unrestricted | = x1: 160.2585
LDNO LV: Small Non Domestic Two Rate | = x1: 245.4674
LDNO LV: Small Non Domestic Off Peak (related MPAN) | = x1: 81.323
LDNO LV: LV Medium Non-Domestic | = x1: 955.6092
LDNO LV: LV Network Domestic | = x1: 0
LDNO LV: LV Network Non-Domestic Non-CT | = x1: 930.4292
LDNO LV: LV HH Metered | = x1: 25.1693
N/A | bar: = x1
N/A | bar: = x1
LDNO LV: NHH UMS category A | = x1: 11.31
LDNO LV: NHH UMS category B | = x1: 13.11
LDNO LV: NHH UMS category C | = x1: 19.6
LDNO LV: NHH UMS category D | = x1: 10.11
LDNO LV: LV UMS (Pseudo HH Metered) | = x1: 12.9251
LDNO LV: LV Generation NHH or Aggregate HH | = x1: -7.02
N/A | bar: = x1
LDNO LV: LV Generation Intermittent | = x1: -6.9386
LDNO LV: LV Generation Non-Intermittent | = x1: -7.0588
N/A | bar: = x1
N/A | bar: = x1
N/A | bar: = x1
N/A | bar: = x1
4006. LDNO HV charges (normalised £)
Data sources:
x1 = 4004. Normalised revenues (£) (in Normalised volumes for comparisons)
Copy cells = x1
LDNO HV charges (normalised £)
LDNO HV: Domestic Unrestricted | = x1: 32.405
LDNO HV: Domestic Two Rate | = x1: 40.9564
LDNO HV: Domestic Off Peak (related MPAN) | = x1: 17.6443
LDNO HV: Small Non Domestic Unrestricted | = x1: 96.4947
LDNO HV: Small Non Domestic Two Rate | = x1: 147.8653
LDNO HV: Small Non Domestic Off Peak (related MPAN) | = x1: 48.917
LDNO HV: LV Medium Non-Domestic | = x1: 575.7181
LDNO HV: LV Network Domestic | = x1: 0
LDNO HV: LV Network Non-Domestic Non-CT | = x1: 560.2422
LDNO HV: LV HH Metered | = x1: 15.1647
LDNO HV: LV Sub HH Metered | = x1: 27.1069
LDNO HV: HV HH Metered | = x1: 32.0077
LDNO HV: NHH UMS category A | = x1: 6.81
LDNO HV: NHH UMS category B | = x1: 7.89
LDNO HV: NHH UMS category C | = x1: 11.8
LDNO HV: NHH UMS category D | = x1: 6.09
LDNO HV: LV UMS (Pseudo HH Metered) | = x1: 7.7807
LDNO HV: LV Generation NHH or Aggregate HH | = x1: -7.02
LDNO HV: LV Sub Generation NHH | = x1: 0
LDNO HV: LV Generation Intermittent | = x1: -6.9386
LDNO HV: LV Generation Non-Intermittent | = x1: -7.0588
LDNO HV: LV Sub Generation Intermittent | = x1: -5.8941
LDNO HV: LV Sub Generation Non-Intermittent | = x1: 0
LDNO HV: HV Generation Intermittent | = x1: -3.9479
LDNO HV: HV Generation Non-Intermittent | = x1: -4.2932

## CTables
Tariff comparisons for Northern Powergrid (Northeast) in 2018/19 (April 2018 - Final Charges)
This sheet is for information only. It can be deleted without affecting any calculations elsewhere in the model.
4101. Comparison with current all-the-way demand tariffs
Data sources:
x1 = 4001. Revenues under current tariffs (£)
x2 = 3802. Net revenues (£) (in Revenue summary)
x3 = 3802. All units (MWh) (in Revenue summary)
x4 = 1053. MPANs by tariff (in Volume forecasts for the charging year)
Kind: | Calculation | Calculation | Copy cells
Formula: | =IF(x1,x2/x1-1,"") | =(x2-x1)/IF(x3,x3,1)/10 | = x4
| Change | Absolute change (average p/kWh) | MPANs
Domestic Unrestricted | -3.4% | -0.09892 | 1390259.4258
Domestic Two Rate | 15.82% | 0.28546 | 84205.9251
Domestic Off Peak (related MPAN) | 285.6% | 0.814 | 14394.703
Small Non Domestic Unrestricted | -8.413% | -0.21549 | 76224.4951
Small Non Domestic Two Rate | -1.817% | -0.036609 | 17153.2092
Small Non Domestic Off Peak (related MPAN) | 205.9% | 0.737 | 486.3952
LV Medium Non-Domestic | -5.61% | -0.12981 | 1.3763e-05
LV Sub Medium Non-Domestic | 58.3% | 0.79684 | 8.2539e-06
HV Medium Non-Domestic | 46.16% | 0.60361 | 4.8483e-06
LV Network Domestic |  | 0 | 0
LV Network Non-Domestic Non-CT | -20.17% | -0.61134 | 9933.137
LV HH Metered | 12.8% | 0.25131 | 10610.089
LV Sub HH Metered | 15.25% | 0.2492 | 560.7866
HV HH Metered | 20.91% | 0.28435 | 895.6053
NHH UMS category A | 19.71% | 0.309 | 636.5475
NHH UMS category B | -6.569% | -0.153 | 412.526
NHH UMS category C | -24.5% | -1.056 | 38.526
NHH UMS category D | 62.69% | 0.647 | 21.6825
LV UMS (Pseudo HH Metered) | -4.399% | -0.09875 | 10.5776
4102. LDNO margins in use of system charges
Data sources:
x1 = 4003. Normalised to
x2 = 4004. Normalised revenues (£) (in Normalised volumes for comparisons)
x3 = 4005. LDNO LV charges (normalised £)
x4 = All-the-way charges (normalised £) (in LDNO margins in use of system charges)
x5 = 4006. LDNO HV charges (normalised £)
Kind: | Copy cells | Copy cells | Calculation | Calculation
Formula: | = x1 | = x2 | =IF(x3,x4-x3,"") | =IF(x5,x4-x5,"")
| Normalised to | All-the-way charges (normalised £) | LDNO LV margin (normalised £) | LDNO HV margin (normalised £)
Domestic Unrestricted | MPAN | 89.3377 | 35.546 | 56.9327
Domestic Two Rate | MPAN | 112.9643 | 44.919 | 72.0079
Domestic Off Peak (related MPAN) | MPAN | 48.5992 | 19.3247 | 30.9549
Small Non Domestic Unrestricted | MPAN | 266.1048 | 105.8463 | 169.6102
Small Non Domestic Two Rate | MPAN | 407.589 | 162.1216 | 259.7237
Small Non Domestic Off Peak (related MPAN) | MPAN | 134.9222 | 53.5992 | 86.0052
LV Medium Non-Domestic | MPAN | 1586.7822 | 631.173 | 1011.064
LV Network Domestic | MPAN | 0
LV Network Non-Domestic Non-CT | MPAN | 1544.5021 | 614.0729 | 984.2599
LV HH Metered | kVA | 41.8146 | 16.6452 | 26.6499
LV Sub HH Metered | kVA | 44.4969 |  | 17.39
HV HH Metered | kVA | 42.7629 |  | 10.7552
NHH UMS category A | MWh | 18.77 | 7.46 | 11.96
NHH UMS category B | MWh | 21.76 | 8.65 | 13.87
NHH UMS category C | MWh | 32.54 | 12.94 | 20.74
NHH UMS category D | MWh | 16.79 | 6.68 | 10.7
LV UMS (Pseudo HH Metered) | MWh | 21.4602 | 8.5351 | 13.6795
LV Generation NHH or Aggregate HH | MWh | -7.02 | 0 | 0
LV Sub Generation NHH | MWh | 0
LV Generation Intermittent | MWh | -6.9386 | 0 | 0
LV Generation Non-Intermittent | MWh | -7.0588 | 0 | 0
LV Sub Generation Intermittent | MWh | -5.8941 |  | 0
LV Sub Generation Non-Intermittent | MWh | 0
HV Generation Intermittent | MWh | -3.9106 |  | 0.037307
HV Generation Non-Intermittent | MWh | -4.2536 |  | 0.039674